## Sheet1
Opto-board Assembly Status
0
Opto-board S/N: |  |  |  | Site(check one): |  | OSU |  | Seigen
Opto-board flavor (check one): |  |  | B-Layer |  | Left |  | Right
VDC S/N | 0
0
DORIC S/N |  |  | -- | --
Step |  |  |  | Date | Initial | Comments
1) Reinforce 80-pin Connector
2) Mechanical tolerance test
3) short test
4) VDC mounting
5) DORIC mounting
6) Measure VCSEL power
7) Measure PIN respnsivity
8) Glue VCSEL opto-pack (?)
9) Glue Housing
10.1) Glue 2nd VCSEL opto-pack(?)
10.2) Glue housing (?)
11.1) Glue PIN opto-pack
11.2) Glue housing
12) Solder VCSEL opto-pack
13) Solder 2nd VCSEL opto-pack (?)
14) Solder PIN opto-pack
15) Wire bonding
16) Basic Functionality
17) Encapsulation

## Sheet2
Opto-Board QA data Sheet: Optical Power and Responsivity
Opto-board S/N
0
VCSEL Opto-pack S/N:
Power (uW) | 1 | 2 | 3 | 4 | 5 | 6 | 7 | 8 | Date | Initial | P> 500 uW & dP ,20% ?
Pre Opto-pack Burn-in |  | 2107.15 | 2059.5468 | 2151.0857 | 2089.9186 | 2211.2436 | 2248.0359 | 2142.4957 | -- | -- | --
Post Opto-pack Burn-in |  | 2005.8446 | 1935.5486 | 2031.1503 | 1995.9125 | 2110.2569 | 2111.7945 | 2020.1941 | -- | -- | --
Change (%) | #DIV/0! | #DIV/0! | #DIV/0! | #DIV/0! | #DIV/0! | #DIV/0! | #DIV/0! | #DIV/0! | -- | -- | --
Pre Opto-board Burn-in |  | 1201.1394 | 1126.9322 | 1349.5636 | 1158.4591 | 1372.0396 | 1143.4662 | 1396.2855 | -- | -- | --
Change (%) |  | #DIV/0! | #DIV/0! | #DIV/0! | #DIV/0! | #DIV/0! | #DIV/0! | #DIV/0! | -- | -- | --
Post Opto-board Burn-in |  | 1185.6932 | 1066.3053 | 1472.3797 | 1133.0768 | 1336.6469 | 1108.0824 | 1314.8031 | -- | -- | --
Change (%) |  | -1.286 | -5.3798 | 9.1004 | -2.191 | -2.5796 | -3.0944 | -5.8357 | -- | -- | --
Opto-board at 0C |  | 1232.4669 | 1047.6515 | 1451.0821 | 1164.5717 | 1455.7224 | 1188.6824 | 1444.0528 | -- | -- | --
Change (%) |  | 2.6081 | -7.0351 | 7.5223 | 0.52764 | 6.0991 | 3.9543 | 3.421 | -- | -- | --
Opto-board at 50C |  | 1114.1594 | 908.2963 | 1291.0703 | 1034.335 | 1280.007 | 1060.2391 | 1284.237 | -- | -- | --
Change (%) |  | -7.2415 | -19.401 | -4.3342 | -10.7146 | -6.7077 | -7.2785 | -8.0248 | -- | -- | --
Opto-board QA (10C) |  | 1227.0312 | 1020.0459 | 1430.3745 | 1178.1681 | 1429.6665 | 1181.5564 | 1455.2843 | -- | -- | --
Change (%) |  | 2.1556 | -9.4847 | 5.9879 | 1.7013 | 4.2001 | 3.3311 | 4.2254 | -- | -- | --
Reception Test |  | 2000 | 2000 | 2000 | 2000 | 2000 | 2000 | 2000 | -- | -- | --
VCSEL Opto-pack S/N:
Power (uW) | 1 | 2 | 3 | 4 | 5 | 6 | 7 | 8 | Date | Initial | P> 500 uW & dP ,20% ?
Pre Opto-pack Burn-in |  | 2139.7989 | 1984.3785 | 1959.3737 | 1949.4346 | 2050.6598 | 2070.9049 | 1983.3679 | -- | -- | --
Post Opto-pack Burn-in |  | 2085.087 | 1898.3379 | 1926.3333 | 1857.0804 | 1921.3811 | 1953.4648 | 1879.9333 | -- | -- | --
Change (%) | #DIV/0! | #DIV/0! | #DIV/0! | #DIV/0! | #DIV/0! | #DIV/0! | #DIV/0! | #DIV/0! | -- | -- | --
Pre Opto-board Burn-in |  | 1300.9618 | 1285.7411 | 1216.2532 | 1282.0622 | 1158.9598 | 1343.5052 | 1397.8556 | -- | -- | --
Change (%) |  | #DIV/0! | #DIV/0! | #DIV/0! | #DIV/0! | #DIV/0! | #DIV/0! | #DIV/0! | -- | -- | --
Post Opto-board Burn-in |  | 1250.9493 | 1153.6023 | 1120.763 | 1131.5812 | 1115.6147 | 1255.6088 | 1336.2405 | -- | -- | --
Change (%) |  | -3.8443 | -10.2772 | -7.8512 | -11.7374 | -3.74 | -6.5423 | -4.4078 | -- | -- | --
Opto-board at 0C |  | 1286.6313 | 1185.5737 | 1204.4382 | 1141.2342 | 1176.2487 | 1313.3269 | 1432.8732 | -- | -- | --
Change (%) |  | -1.1015 | -7.7906 | -0.97143 | -10.9845 | 1.4918 | -2.2462 | 2.5051 | -- | -- | --
Opto-board at 50C |  | 1111.6643 | 1045.6967 | 1013.9842 | 990.1286 | 997.3792 | 1126.4166 | 1232.4687 | -- | -- | --
Change (%) |  | -14.5506 | -18.6697 | -16.6305 | -22.7706 | -13.9419 | -16.1584 | -11.8315 | -- | -- | --
Opto-board QA (10C) |  | 1244.3339 | 1170.8211 | 1183.0067 | 1129.8912 | 1143.8816 | 1322.2283 | 1427.6177 | -- | -- | --
Change (%) |  | -4.3528 | -8.938 | -2.7335 | -11.8692 | -1.301 | -1.5837 | 2.1291 | -- | -- | --
Reception Test |  | 2000 | 2000 | 2000 | 2000 | 2000 | 2000 | 2000 | -- | -- | --

## Sheet3
PIN Opto-pack S/N:
Responsivity (A/W) | 1 | 2 | 3 | 4 | 5 | 6 | 7 | 8 | Date | Initial | R> 0.5 A/W & dR <5%
Opto-pack QA | [8 empty] | -- | -- | --
Pre-mount | [8 empty] | -- | -- | --
Change (%)

## Sheet4
Opto-board QA Data Sheet
Opto-board S/N:
0
Current consumption:
| Unit | Min | Max | I |  |  | dI <5% | Date |  | Initial |  | Pass/Fail (?)
Pre-QA | mA | 322 | 384 | 345.7031 |  |  |  | 2021-02-24 |  |  |  | Pass
QA | mA | 304 | 366 | 337.439 |  |  |  | 2021-02-24 |  |  |  | Pass
*The allowable range for current consumption for a B-layer opto-board is 330-400 mA.
Dark current:
| Unit | Max | I |  | Date |  | Initial |  | Pass/Fail (?)
Pre-QA | uA | 1 | 0.92771 |  | 2021-02-24 |  |  |  | Pass
QA | uA | 1 | 0.52535 |  | 2021-02-24 |  |  |  | Pass
Optical
| Unit | Max | 1 | 2 | 3 | 4 | 5 | 6 | 7 | 8 | 9 | 10 | 11 | 12 | 13 | 14 | 15 | 16 | Pass/Fail (?)
Rise | ns | 1 | 0.54369 | 0.60092 | 0.34189 | 0.3589 | 0.46377 | 0.39348 | 0.3361 | 0.37723 | 0.60825 | 0.6217 | 0.41449 | 0.63574 | 0.38591 | 0.41157 |  |  | Pass
Fall | ns | 1 | 0.44368 | 0.50278 | 0.52096 | 0.47319 | 0.66198 | 0.51048 | 0.49968 | 0.48293 | 0.51404 | 0.53069 | 0.48935 | 0.5222 | 0.50431 | 0.54321 |  |  | Pass

## optical calc
Post Mounting @ room Temp
Power
Power 2
Power 3
channel# | 1 | 2 | 3 | 4 | 5 | 6 | 7 | 8 | 9 | 10 | 11 | 12 | 13 | 14
| 1000 | 1000 | 1000 | 1000 | 1000 | 1000 | 1000 | 1000 | 1000 | 1000 | 1000 | 1000 | 1000 | 1000
| 1000 | 1000 | 1000 | 1000 | 1000 | 1000 | 1000 | 1000 | 1000 | 1000 | 1000 | 1000 | 1000 | 1000
| 1000 | 1000 | 1000 | 1000 | 1000 | 1000 | 1000 | 1000 | 1000 | 1000 | 1000 | 1000 | 1000 | 1000
avg | 1000 | 1000 | 1000 | 1000 | 1000 | 1000 | 1000 | 1000 | 1000 | 1000 | 1000 | 1000 | 1000 | 1000
-10C
Power
Power 2
Power 3
channel# | 1 | 2 | 3 | 4 | 5 | 6 | 7 | 8 | 9 | 10 | 11 | 12 | 13 | 14
| 1000 | 1000 | 1000 | 1000 | 1000 | 1000 | 1000 | 1000 | 1000 | 1000 | 1000 | 1000 | 1000 | 1000
| 1000 | 1000 | 1000 | 1000 | 1000 | 1000 | 1000 | 1000 | 1000 | 1000 | 1000 | 1000 | 1000 | 1000
| 1000 | 1000 | 1000 | 1000 | 1000 | 1000 | 1000 | 1000 | 1000 | 1000 | 1000 | 1000 | 1000 | 1000
avg | 1000 | 1000 | 1000 | 1000 | 1000 | 1000 | 1000 | 1000 | 1000 | 1000 | 1000 | 1000 | 1000 | 1000
10C
Power
Power 2
Power 3
channel# | 1 | 2 | 3 | 4 | 5 | 6 | 7 | 8 | 9 | 10 | 11 | 12 | 13 | 14
| 1000 | 1000 | 1000 | 1000 | 1000 | 1000 | 1000 | 1000 | 1000 | 1000 | 1000 | 1000 | 1000 | 1000
| 1000 | 1000 | 1000 | 1000 | 1000 | 1000 | 1000 | 1000 | 1000 | 1000 | 1000 | 1000 | 1000 | 1000
| 1000 | 1000 | 1000 | 1000 | 1000 | 1000 | 1000 | 1000 | 1000 | 1000 | 1000 | 1000 | 1000 | 1000
avg | 1000 | 1000 | 1000 | 1000 | 1000 | 1000 | 1000 | 1000 | 1000 | 1000 | 1000 | 1000 | 1000 | 1000
50C
Power
Power 2
Power 3
channel# | 1 | 2 | 3 | 4 | 5 | 6 | 7 | 8 | 9 | 10 | 11 | 12 | 13 | 14
| 1000 | 1000 | 1000 | 1000 | 1000 | 1000 | 1000 | 1000 | 1000 | 1000 | 1000 | 1000 | 1000 | 1000
| 1000 | 1000 | 1000 | 1000 | 1000 | 1000 | 1000 | 1000 | 1000 | 1000 | 1000 | 1000 | 1000 | 1000
| 1000 | 1000 | 1000 | 1000 | 1000 | 1000 | 1000 | 1000 | 1000 | 1000 | 1000 | 1000 | 1000 | 1000
avg | 1000 | 1000 | 1000 | 1000 | 1000 | 1000 | 1000 | 1000 | 1000 | 1000 | 1000 | 1000 | 1000 | 1000

## Sheet5
Electrical: |  |  |  | Date (DD/MM/YY):02/24/2021 | [5 empty] | Initial:
| Unit | Min | Max | 1 | 2 | 3 | 4 | 5 | 6 | 7 | 8 | 9 | 10 | 11 | 12 | 13 | 14 | Pass/fail(?)
Clk Rise | ns | -- | 1 | Date (DD/MM/YY):02/24/2021 1: 0.63501; Date (DD/MM/YY):02/24/2021 2: 0.66669; Date (DD/MM/YY):02/24/2021 3: 0.69754; Date (DD/MM/YY):02/24/2021 4: 0.70302; Date (DD/MM/YY):02/24/2021 5: 0.7186; Date (DD/MM/YY):02/24/2021 6: 0.72661; Initial: 7: 0.75088 | Pass
Clk Fall | ns | -- | 1 | Date (DD/MM/YY):02/24/2021 1: 0.59155; Date (DD/MM/YY):02/24/2021 2: 0.61823; Date (DD/MM/YY):02/24/2021 3: 0.65591; Date (DD/MM/YY):02/24/2021 4: 0.67341; Date (DD/MM/YY):02/24/2021 5: 0.71427; Date (DD/MM/YY):02/24/2021 6: 0.67898; Initial: 7: 0.71027 | Pass
Data Rise | ns | -- | 1 | Date (DD/MM/YY):02/24/2021 1: 0.74266; Date (DD/MM/YY):02/24/2021 2: 0.85828; Date (DD/MM/YY):02/24/2021 3: 0.82106; Date (DD/MM/YY):02/24/2021 4: 0.79519; Date (DD/MM/YY):02/24/2021 5: 0.837; Date (DD/MM/YY):02/24/2021 6: 0.82654; Initial: 7: 0.8355 | Pass
Data Fall | ns | -- | 1 | Date (DD/MM/YY):02/24/2021 1: 0.74376; Date (DD/MM/YY):02/24/2021 2: 0.70852; Date (DD/MM/YY):02/24/2021 3: 0.77057; Date (DD/MM/YY):02/24/2021 4: 0.78173; Date (DD/MM/YY):02/24/2021 5: 0.74606; Date (DD/MM/YY):02/24/2021 6: 0.77764; Initial: 7: 0.80907 | Pass
Jitter @ IPIN = 100uA | ns | -- | 1 | Date (DD/MM/YY):02/24/2021 1: 0.07228; Date (DD/MM/YY):02/24/2021 2: 0.09162; Date (DD/MM/YY):02/24/2021 3: 0.10445; Date (DD/MM/YY):02/24/2021 4: 0.29092; Date (DD/MM/YY):02/24/2021 5: 0.2344; Date (DD/MM/YY):02/24/2021 6: 0.22485; Initial: 7: 0.06447 | Pass
Jitter @ IPIN = 1000uA | ns | -- | 1 | Date (DD/MM/YY):02/24/2021 1: 0.05982; Date (DD/MM/YY):02/24/2021 2: 0.08553; Date (DD/MM/YY):02/24/2021 3: 0.08407; Date (DD/MM/YY):02/24/2021 4: 0.28982; Date (DD/MM/YY):02/24/2021 5: 0.23289; Date (DD/MM/YY):02/24/2021 6: 0.2238; Initial: 7: 0.06419 | Pass
Pos Width max @ IPIN = 100uA |  |  |  | Date (DD/MM/YY):02/24/2021 1: 12.876; Date (DD/MM/YY):02/24/2021 2: 12.103; Date (DD/MM/YY):02/24/2021 3: 12.775; Date (DD/MM/YY):02/24/2021 4: 13.405; Date (DD/MM/YY):02/24/2021 5: 12.676; Date (DD/MM/YY):02/24/2021 6: 12.871; Initial: 7: 12.535
Pos Width max @ IPIN = 1000uA |  |  |  | Date (DD/MM/YY):02/24/2021 1: 12.865; Date (DD/MM/YY):02/24/2021 2: 12.084; Date (DD/MM/YY):02/24/2021 3: 12.696; Date (DD/MM/YY):02/24/2021 4: 13.307; Date (DD/MM/YY):02/24/2021 5: 12.612; Date (DD/MM/YY):02/24/2021 6: 12.826; Initial: 7: 12.556
Pos Width min @ IPIN = 100uA |  |  |  | Date (DD/MM/YY):02/24/2021 1: 12.45; Date (DD/MM/YY):02/24/2021 2: 11.589; Date (DD/MM/YY):02/24/2021 3: 12.267; Date (DD/MM/YY):02/24/2021 4: 12.459; Date (DD/MM/YY):02/24/2021 5: 11.792; Date (DD/MM/YY):02/24/2021 6: 12.059; Initial: 7: 12.136
Pos Width min @ IPIN = 1000uA |  |  |  | Date (DD/MM/YY):02/24/2021 1: 12.479; Date (DD/MM/YY):02/24/2021 2: 11.626; Date (DD/MM/YY):02/24/2021 3: 12.205; Date (DD/MM/YY):02/24/2021 4: 12.468; Date (DD/MM/YY):02/24/2021 5: 11.833; Date (DD/MM/YY):02/24/2021 6: 12.087; Initial: 7: 12.175
Pos Width mean @ IPIN = 100uA |  |  |  | Date (DD/MM/YY):02/24/2021 1: 12.6622; Date (DD/MM/YY):02/24/2021 2: 11.8512; Date (DD/MM/YY):02/24/2021 3: 12.4975; Date (DD/MM/YY):02/24/2021 4: 12.8956; Date (DD/MM/YY):02/24/2021 5: 12.2066; Date (DD/MM/YY):02/24/2021 6: 12.4407; Initial: 7: 12.342
Pos Width mean @ IPIN = 1000uA |  |  |  | Date (DD/MM/YY):02/24/2021 1: 12.6364; Date (DD/MM/YY):02/24/2021 2: 11.8368; Date (DD/MM/YY):02/24/2021 3: 12.497; Date (DD/MM/YY):02/24/2021 4: 12.8935; Date (DD/MM/YY):02/24/2021 5: 12.2083; Date (DD/MM/YY):02/24/2021 6: 12.4342; Initial: 7: 12.3478
GoNoGoDuty Cycle | % | 45 | 55 | Date (DD/MM/YY):02/24/2021 1: 51.0564; Date (DD/MM/YY):02/24/2021 2: 47.6135; Date (DD/MM/YY):02/24/2021 3: 50.1438; Date (DD/MM/YY):02/24/2021 4: 51.6915; Date (DD/MM/YY):02/24/2021 5: 48.9654; Date (DD/MM/YY):02/24/2021 6: 49.7482; Initial: 7: 49.3209 | Pass
Duty Cycle @ IPIN = 100uA | % | 45 | 55 | Date (DD/MM/YY):02/24/2021 1: 50.6627; Date (DD/MM/YY):02/24/2021 2: 47.5007; Date (DD/MM/YY):02/24/2021 3: 50.0431; Date (DD/MM/YY):02/24/2021 4: 51.6676; Date (DD/MM/YY):02/24/2021 5: 48.8801; Date (DD/MM/YY):02/24/2021 6: 49.8241; Initial: 7: 49.4752 | Pass
Duty Cycle @ IPIN = 1000uA | % | 45 | 55 | Date (DD/MM/YY):02/24/2021 1: 50.5508; Date (DD/MM/YY):02/24/2021 2: 47.3707; Date (DD/MM/YY):02/24/2021 3: 49.9894; Date (DD/MM/YY):02/24/2021 4: 51.5609; Date (DD/MM/YY):02/24/2021 5: 48.8496; Date (DD/MM/YY):02/24/2021 6: 49.7692; Initial: 7: 49.3915 | Pass
Clock+ common mode | V | 0.9 | 1.5 | Date (DD/MM/YY):02/24/2021 1: 1.077; Date (DD/MM/YY):02/24/2021 2: 1.0575; Date (DD/MM/YY):02/24/2021 3: 1.0527; Date (DD/MM/YY):02/24/2021 4: 1.0934; Date (DD/MM/YY):02/24/2021 5: 1.0659; Date (DD/MM/YY):02/24/2021 6: 1.0612; Initial: 7: 1.089 | Pass
Clock- common mode | V | 0.9 | 1.5 | Date (DD/MM/YY):02/24/2021 1: 1.0683; Date (DD/MM/YY):02/24/2021 2: 1.0503; Date (DD/MM/YY):02/24/2021 3: 1.0456; Date (DD/MM/YY):02/24/2021 4: 1.0876; Date (DD/MM/YY):02/24/2021 5: 1.0585; Date (DD/MM/YY):02/24/2021 6: 1.0552; Initial: 7: 1.0837 | Pass
Data+ common mode | V | 0.9 | 1.5 | Date (DD/MM/YY):02/24/2021 1: 1.091; Date (DD/MM/YY):02/24/2021 2: 1.1049; Date (DD/MM/YY):02/24/2021 3: 1.104; Date (DD/MM/YY):02/24/2021 4: 1.083; Date (DD/MM/YY):02/24/2021 5: 1.0923; Date (DD/MM/YY):02/24/2021 6: 1.1027; Initial: 7: 1.1015 | Pass
Data- common mode | V | 0.9 | 1.5 | Date (DD/MM/YY):02/24/2021 1: 1.0777; Date (DD/MM/YY):02/24/2021 2: 1.0817; Date (DD/MM/YY):02/24/2021 3: 1.0934; Date (DD/MM/YY):02/24/2021 4: 1.0832; Date (DD/MM/YY):02/24/2021 5: 1.0792; Date (DD/MM/YY):02/24/2021 6: 1.0951; Initial: 7: 1.092 | Pass
Clock+ amplitude | V | 0.2 | 0.5 | Date (DD/MM/YY):02/24/2021 1: 0.36878; Date (DD/MM/YY):02/24/2021 2: 0.35575; Date (DD/MM/YY):02/24/2021 3: 0.35391; Date (DD/MM/YY):02/24/2021 4: 0.36333; Date (DD/MM/YY):02/24/2021 5: 0.35191; Date (DD/MM/YY):02/24/2021 6: 0.34574; Initial: 7: 0.36429 | Pass
Clock- amplitude | V | 0.2 | 0.5 | Date (DD/MM/YY):02/24/2021 1: 0.33273; Date (DD/MM/YY):02/24/2021 2: 0.32418; Date (DD/MM/YY):02/24/2021 3: 0.32684; Date (DD/MM/YY):02/24/2021 4: 0.34173; Date (DD/MM/YY):02/24/2021 5: 0.32646; Date (DD/MM/YY):02/24/2021 6: 0.32616; Initial: 7: 0.3396 | Pass
Data+ amplitude | V | 0.2 | 0.5 | Date (DD/MM/YY):02/24/2021 1: 0.40285; Date (DD/MM/YY):02/24/2021 2: 0.41118; Date (DD/MM/YY):02/24/2021 3: 0.4135; Date (DD/MM/YY):02/24/2021 4: 0.37729; Date (DD/MM/YY):02/24/2021 5: 0.38825; Date (DD/MM/YY):02/24/2021 6: 0.38994; Initial: 7: 0.39432 | Pass
Data- amplitude | V | 0.2 | 0.5 | Date (DD/MM/YY):02/24/2021 1: 0.38129; Date (DD/MM/YY):02/24/2021 2: 0.37947; Date (DD/MM/YY):02/24/2021 3: 0.39086; Date (DD/MM/YY):02/24/2021 4: 0.37662; Date (DD/MM/YY):02/24/2021 5: 0.36902; Date (DD/MM/YY):02/24/2021 6: 0.3762; Initial: 7: 0.37501 | Pass
Bit errors @ IPIN = 100uA | -- | -- | 0 | Date (DD/MM/YY):02/24/2021 1: 0; Date (DD/MM/YY):02/24/2021 2: 0; Date (DD/MM/YY):02/24/2021 3: 0; Date (DD/MM/YY):02/24/2021 4: 0; Date (DD/MM/YY):02/24/2021 5: 0; Date (DD/MM/YY):02/24/2021 6: 0; Initial: 7: 0 | Pass
Clk errors @ IPIN = 100uA | -- | -- | 0 | Date (DD/MM/YY):02/24/2021 1: 0; Date (DD/MM/YY):02/24/2021 2: 0; Date (DD/MM/YY):02/24/2021 3: 0; Date (DD/MM/YY):02/24/2021 4: 0; Date (DD/MM/YY):02/24/2021 5: 0; Date (DD/MM/YY):02/24/2021 6: 0; Initial: 7: 0 | Pass
Bit errors @ IPIN = 1000uA | -- | -- | 0 | Date (DD/MM/YY):02/24/2021 1: 0; Date (DD/MM/YY):02/24/2021 2: 0; Date (DD/MM/YY):02/24/2021 3: 0; Date (DD/MM/YY):02/24/2021 4: 0; Date (DD/MM/YY):02/24/2021 5: 0; Date (DD/MM/YY):02/24/2021 6: 0; Initial: 7: 0 | Pass
Clk errors @ IPIN = 1000uA | -- | -- | 0 | Date (DD/MM/YY):02/24/2021 1: 0; Date (DD/MM/YY):02/24/2021 2: 0; Date (DD/MM/YY):02/24/2021 3: 0; Date (DD/MM/YY):02/24/2021 4: 0; Date (DD/MM/YY):02/24/2021 5: 0; Date (DD/MM/YY):02/24/2021 6: 0; Initial: 7: 0 | Pass
VDC Bit errors | -- | -- | 0 | 0 | 0 | 0 | 0 | 0 | 0 | 0 | 0 | 0 | 0 | 0 | 0 | 0 | 0 | Pass