## Sheet1
Opto-board Assembly Status
0
Opto-board S/N: |  |  |  | Site(check one): |  | OSU |  | Seigen
Opto-board flavor (check one): |  |  | B-Layer |  | Left |  | Right
VDC S/N | 0
0
DORIC S/N |  |  | -- | --
Step |  |  |  | Date | Initial | Comments
1) Reinforce 80-pin Connector
2) Mechanical tolerance test
3) short test
4) VDC mounting
5) DORIC mounting
6) Measure VCSEL power
7) Measure PIN respnsivity
8) Glue VCSEL opto-pack (?)
9) Glue Housing
10.1) Glue 2nd VCSEL opto-pack(?)
10.2) Glue housing (?)
11.1) Glue PIN opto-pack
11.2) Glue housing
12) Solder VCSEL opto-pack
13) Solder 2nd VCSEL opto-pack (?)
14) Solder PIN opto-pack
15) Wire bonding
16) Basic Functionality
17) Encapsulation

## Sheet2
Opto-Board QA data Sheet: Optical Power and Responsivity
Opto-board S/N
0
VCSEL Opto-pack S/N:
Power (uW) | 1 | 2 | 3 | 4 | 5 | 6 | 7 | 8 | Date | Initial | P> 500 uW & dP ,20% ?
Pre Opto-pack Burn-in |  | 2173.2362 | 1943.7024 | 1996.6454 | 1876.8028 | 1992.9655 | 2057.8875 | 1870.08 | -- | -- | --
Post Opto-pack Burn-in |  | 1997.0358 | 1805.2781 | 1862.4034 | 1761.7056 | 1865.4766 | 1915.9748 | 1731.4864 | -- | -- | --
Change (%) | #DIV/0! | #DIV/0! | #DIV/0! | #DIV/0! | #DIV/0! | #DIV/0! | #DIV/0! | #DIV/0! | -- | -- | --
Pre Opto-board Burn-in |  | 1418.1396 | 1167.2402 | 1454.2218 | 1202.914 | 1360.8258 | 1206.941 | 1480.4553 | -- | -- | --
Change (%) |  | #DIV/0! | #DIV/0! | #DIV/0! | #DIV/0! | #DIV/0! | #DIV/0! | #DIV/0! | -- | -- | --
Post Opto-board Burn-in |  | 1477.9027 | 1130.9713 | 1430.5244 | 1227.1312 | 1443.154 | 1257.0338 | 1431.7135 | -- | -- | --
Change (%) |  | 4.2142 | -3.1072 | -1.6296 | 2.0132 | 6.0499 | 4.1504 | -3.2923 | -- | -- | --
Opto-board at 0C |  | 1561.2461 | 1168.0398 | 1414.0163 | 1209.5285 | 1522.0764 | 1240.9981 | 1511.5548 | -- | -- | --
Change (%) |  | 10.0911 | 0.068501 | -2.7647 | 0.54987 | 11.8495 | 2.8218 | 2.1007 | -- | -- | --
Opto-board at 50C |  | 1391.1258 | 989.5552 | 1241.9859 | 1078.8885 | 1323.6432 | 1115.6301 | 1367.8015 | -- | -- | --
Change (%) |  | -1.9049 | -15.2227 | -14.5945 | -10.3104 | -2.7324 | -7.5655 | -7.6094 | -- | -- | --
Opto-board QA (10C) |  | 1566.2368 | 1171.3617 | 1423.3853 | 1204.3929 | 1520.4896 | 1227.0625 | 1516.6936 | -- | -- | --
Change (%) |  | 10.4431 | 0.3531 | -2.1205 | 0.12294 | 11.7329 | 1.6671 | 2.4478 | -- | -- | --
Reception Test |  | 2000 | 2000 | 2000 | 2000 | 2000 | 2000 | 2000 | -- | -- | --
VCSEL Opto-pack S/N:
Power (uW) | 1 | 2 | 3 | 4 | 5 | 6 | 7 | 8 | Date | Initial | P> 500 uW & dP ,20% ?
Pre Opto-pack Burn-in |  | 1742.0703 | 1636.1053 | 1627.5882 | 1582.2562 | 1551.9644 | 1650.5099 | 1504.0488 | -- | -- | --
Post Opto-pack Burn-in |  | 1724.6853 | 1630.473 | 1652.0654 | 1609.8516 | 1557.6642 | 1642.8251 | 1502.192 | -- | -- | --
Change (%) | #DIV/0! | #DIV/0! | #DIV/0! | #DIV/0! | #DIV/0! | #DIV/0! | #DIV/0! | #DIV/0! | -- | -- | --
Pre Opto-board Burn-in |  | 1088.1406 | 1043.025 | 1017.3837 | 1013.3106 | 820.0969 | 948.5486 | 998.1675 | -- | -- | --
Change (%) |  | #DIV/0! | #DIV/0! | #DIV/0! | #DIV/0! | #DIV/0! | #DIV/0! | #DIV/0! | -- | -- | --
Post Opto-board Burn-in |  | 997.1376 | 953.5356 | 969.7171 | 968.8019 | 837.0079 | 970.9523 | 938.6621 | -- | -- | --
Change (%) |  | -8.3632 | -8.5798 | -4.6852 | -4.3924 | 2.0621 | 2.3619 | -5.9615 | -- | -- | --
Opto-board at 0C |  | 1004.9067 | 945.2702 | 969.0797 | 1027.7856 | 926.3057 | 1064.9708 | 913.5056 | -- | -- | --
Change (%) |  | -7.6492 | -9.3722 | -4.7479 | 1.4285 | 12.9508 | 12.2737 | -8.4817 | -- | -- | --
Opto-board at 50C |  | 876.1396 | 832.4948 | 892.1296 | 930.9153 | 812.7562 | 931.4313 | 832.9125 | -- | -- | --
Change (%) |  | -19.4829 | -20.1846 | -12.3114 | -8.1313 | -0.8951 | -1.8046 | -16.5558 | -- | -- | --
Opto-board QA (10C) |  | 1004.6904 | 967.064 | 957.1353 | 1010.7481 | 911.1613 | 1047.5624 | 936.477 | -- | -- | --
Change (%) |  | -7.6691 | -7.2828 | -5.9219 | -0.25289 | 11.1041 | 10.4385 | -6.1804 | -- | -- | --
Reception Test |  | 2000 | 2000 | 2000 | 2000 | 2000 | 2000 | 2000 | -- | -- | --

## Sheet3
PIN Opto-pack S/N:
Responsivity (A/W) | 1 | 2 | 3 | 4 | 5 | 6 | 7 | 8 | Date | Initial | R> 0.5 A/W & dR <5%
Opto-pack QA | [8 empty] | -- | -- | --
Pre-mount | [8 empty] | -- | -- | --
Change (%)

## Sheet4
Opto-board QA Data Sheet
Opto-board S/N:
0
Current consumption:
| Unit | Min | Max | I |  |  | dI <5% | Date |  | Initial |  | Pass/Fail (?)
Pre-QA | mA | 322 | 384 | 350.708 |  |  |  | 2021-02-24 |  |  |  | Pass
QA | mA | 304 | 366 | 331.8237 |  |  |  | 2021-02-24 |  |  |  | Pass
*The allowable range for current consumption for a B-layer opto-board is 330-400 mA.
Dark current:
| Unit | Max | I |  | Date |  | Initial |  | Pass/Fail (?)
Pre-QA | uA | 1 | 0.69057 |  | 2021-02-24 |  |  |  | Pass
QA | uA | 1 | 0.61384 |  | 2021-02-24 |  |  |  | Pass
Optical
| Unit | Max | 1 | 2 | 3 | 4 | 5 | 6 | 7 | 8 | 9 | 10 | 11 | 12 | 13 | 14 | 15 | 16 | Pass/Fail (?)
Rise | ns | 1 | 0.48695 | 0.61608 | 0.44767 | 0.30418 | 0.53973 | 0.45633 | 0.40101 | 0.4222 | 0.67642 | 0.5706 | 0.42361 | 0.66204 | 0.43241 | 0.37953 |  |  | Pass
Fall | ns | 1 | 0.44082 | 0.44032 | 0.43813 | 0.79632 | 0.52246 | 0.46782 | 0.67772 | 0.53366 | 0.55281 | 0.48627 | 0.54138 | 0.44329 | 0.46914 | 0.59801 |  |  | Pass

## optical calc
Post Mounting @ room Temp
Power
Power 2
Power 3
channel# | 1 | 2 | 3 | 4 | 5 | 6 | 7 | 8 | 9 | 10 | 11 | 12 | 13 | 14
| 1000 | 1000 | 1000 | 1000 | 1000 | 1000 | 1000 | 1000 | 1000 | 1000 | 1000 | 1000 | 1000 | 1000
| 1000 | 1000 | 1000 | 1000 | 1000 | 1000 | 1000 | 1000 | 1000 | 1000 | 1000 | 1000 | 1000 | 1000
| 1000 | 1000 | 1000 | 1000 | 1000 | 1000 | 1000 | 1000 | 1000 | 1000 | 1000 | 1000 | 1000 | 1000
avg | 1000 | 1000 | 1000 | 1000 | 1000 | 1000 | 1000 | 1000 | 1000 | 1000 | 1000 | 1000 | 1000 | 1000
-10C
Power
Power 2
Power 3
channel# | 1 | 2 | 3 | 4 | 5 | 6 | 7 | 8 | 9 | 10 | 11 | 12 | 13 | 14
| 1000 | 1000 | 1000 | 1000 | 1000 | 1000 | 1000 | 1000 | 1000 | 1000 | 1000 | 1000 | 1000 | 1000
| 1000 | 1000 | 1000 | 1000 | 1000 | 1000 | 1000 | 1000 | 1000 | 1000 | 1000 | 1000 | 1000 | 1000
| 1000 | 1000 | 1000 | 1000 | 1000 | 1000 | 1000 | 1000 | 1000 | 1000 | 1000 | 1000 | 1000 | 1000
avg | 1000 | 1000 | 1000 | 1000 | 1000 | 1000 | 1000 | 1000 | 1000 | 1000 | 1000 | 1000 | 1000 | 1000
10C
Power
Power 2
Power 3
channel# | 1 | 2 | 3 | 4 | 5 | 6 | 7 | 8 | 9 | 10 | 11 | 12 | 13 | 14
| 1000 | 1000 | 1000 | 1000 | 1000 | 1000 | 1000 | 1000 | 1000 | 1000 | 1000 | 1000 | 1000 | 1000
| 1000 | 1000 | 1000 | 1000 | 1000 | 1000 | 1000 | 1000 | 1000 | 1000 | 1000 | 1000 | 1000 | 1000
| 1000 | 1000 | 1000 | 1000 | 1000 | 1000 | 1000 | 1000 | 1000 | 1000 | 1000 | 1000 | 1000 | 1000
avg | 1000 | 1000 | 1000 | 1000 | 1000 | 1000 | 1000 | 1000 | 1000 | 1000 | 1000 | 1000 | 1000 | 1000
50C
Power
Power 2
Power 3
channel# | 1 | 2 | 3 | 4 | 5 | 6 | 7 | 8 | 9 | 10 | 11 | 12 | 13 | 14
| 1000 | 1000 | 1000 | 1000 | 1000 | 1000 | 1000 | 1000 | 1000 | 1000 | 1000 | 1000 | 1000 | 1000
| 1000 | 1000 | 1000 | 1000 | 1000 | 1000 | 1000 | 1000 | 1000 | 1000 | 1000 | 1000 | 1000 | 1000
| 1000 | 1000 | 1000 | 1000 | 1000 | 1000 | 1000 | 1000 | 1000 | 1000 | 1000 | 1000 | 1000 | 1000
avg | 1000 | 1000 | 1000 | 1000 | 1000 | 1000 | 1000 | 1000 | 1000 | 1000 | 1000 | 1000 | 1000 | 1000

## Sheet5
Electrical: |  |  |  | Date (DD/MM/YY):02/24/2021 | [5 empty] | Initial:
| Unit | Min | Max | 1 | 2 | 3 | 4 | 5 | 6 | 7 | 8 | 9 | 10 | 11 | 12 | 13 | 14 | Pass/fail(?)
Clk Rise | ns | -- | 1 | Date (DD/MM/YY):02/24/2021 1: 0.62601; Date (DD/MM/YY):02/24/2021 2: 0.66055; Date (DD/MM/YY):02/24/2021 3: 0.69479; Date (DD/MM/YY):02/24/2021 4: 0.69346; Date (DD/MM/YY):02/24/2021 5: 0.7007; Date (DD/MM/YY):02/24/2021 6: 0.70053; Initial: 7: 0.69443 | Pass
Clk Fall | ns | -- | 1 | Date (DD/MM/YY):02/24/2021 1: 0.61006; Date (DD/MM/YY):02/24/2021 2: 0.63309; Date (DD/MM/YY):02/24/2021 3: 0.67269; Date (DD/MM/YY):02/24/2021 4: 0.66854; Date (DD/MM/YY):02/24/2021 5: 0.70209; Date (DD/MM/YY):02/24/2021 6: 0.70308; Initial: 7: 0.70827 | Pass
Data Rise | ns | -- | 1 | Date (DD/MM/YY):02/24/2021 1: 0.74674; Date (DD/MM/YY):02/24/2021 2: 0.85646; Date (DD/MM/YY):02/24/2021 3: 0.81608; Date (DD/MM/YY):02/24/2021 4: 0.7612; Date (DD/MM/YY):02/24/2021 5: 0.83414; Date (DD/MM/YY):02/24/2021 6: 0.79813; Initial: 7: 0.78844 | Pass
Data Fall | ns | -- | 1 | Date (DD/MM/YY):02/24/2021 1: 0.76393; Date (DD/MM/YY):02/24/2021 2: 0.74005; Date (DD/MM/YY):02/24/2021 3: 0.78359; Date (DD/MM/YY):02/24/2021 4: 0.7635; Date (DD/MM/YY):02/24/2021 5: 0.75974; Date (DD/MM/YY):02/24/2021 6: 0.77574; Initial: 7: 0.80945 | Pass
Jitter @ IPIN = 100uA | ns | -- | 1 | Date (DD/MM/YY):02/24/2021 1: 0.13067; Date (DD/MM/YY):02/24/2021 2: 0.13195; Date (DD/MM/YY):02/24/2021 3: 0.11331; Date (DD/MM/YY):02/24/2021 4: 0.11215; Date (DD/MM/YY):02/24/2021 5: 0.07781; Date (DD/MM/YY):02/24/2021 6: 0.202; Initial: 7: 0.08094 | Pass
Jitter @ IPIN = 1000uA | ns | -- | 1 | Date (DD/MM/YY):02/24/2021 1: 0.13927; Date (DD/MM/YY):02/24/2021 2: 0.13278; Date (DD/MM/YY):02/24/2021 3: 0.12188; Date (DD/MM/YY):02/24/2021 4: 0.1012; Date (DD/MM/YY):02/24/2021 5: 0.07734; Date (DD/MM/YY):02/24/2021 6: 0.19684; Initial: 7: 0.07828 | Pass
Pos Width max @ IPIN = 100uA |  |  |  | Date (DD/MM/YY):02/24/2021 1: 11.962; Date (DD/MM/YY):02/24/2021 2: 13.036; Date (DD/MM/YY):02/24/2021 3: 13.098; Date (DD/MM/YY):02/24/2021 4: 13.294; Date (DD/MM/YY):02/24/2021 5: 12.526; Date (DD/MM/YY):02/24/2021 6: 13.403; Initial: 7: 12.76
Pos Width max @ IPIN = 1000uA |  |  |  | Date (DD/MM/YY):02/24/2021 1: 11.998; Date (DD/MM/YY):02/24/2021 2: 13.021; Date (DD/MM/YY):02/24/2021 3: 13.069; Date (DD/MM/YY):02/24/2021 4: 13.253; Date (DD/MM/YY):02/24/2021 5: 12.59; Date (DD/MM/YY):02/24/2021 6: 13.383; Initial: 7: 12.71
Pos Width min @ IPIN = 100uA |  |  |  | Date (DD/MM/YY):02/24/2021 1: 11.414; Date (DD/MM/YY):02/24/2021 2: 12.462; Date (DD/MM/YY):02/24/2021 3: 12.503; Date (DD/MM/YY):02/24/2021 4: 12.736; Date (DD/MM/YY):02/24/2021 5: 12.094; Date (DD/MM/YY):02/24/2021 6: 12.668; Initial: 7: 12.281
Pos Width min @ IPIN = 1000uA |  |  |  | Date (DD/MM/YY):02/24/2021 1: 11.364; Date (DD/MM/YY):02/24/2021 2: 12.435; Date (DD/MM/YY):02/24/2021 3: 12.467; Date (DD/MM/YY):02/24/2021 4: 12.72; Date (DD/MM/YY):02/24/2021 5: 12.113; Date (DD/MM/YY):02/24/2021 6: 12.652; Initial: 7: 12.216
Pos Width mean @ IPIN = 100uA |  |  |  | Date (DD/MM/YY):02/24/2021 1: 11.6681; Date (DD/MM/YY):02/24/2021 2: 12.7009; Date (DD/MM/YY):02/24/2021 3: 12.7585; Date (DD/MM/YY):02/24/2021 4: 12.9747; Date (DD/MM/YY):02/24/2021 5: 12.3279; Date (DD/MM/YY):02/24/2021 6: 13.0143; Initial: 7: 12.5282
Pos Width mean @ IPIN = 1000uA |  |  |  | Date (DD/MM/YY):02/24/2021 1: 11.6593; Date (DD/MM/YY):02/24/2021 2: 12.702; Date (DD/MM/YY):02/24/2021 3: 12.7499; Date (DD/MM/YY):02/24/2021 4: 12.9947; Date (DD/MM/YY):02/24/2021 5: 12.3189; Date (DD/MM/YY):02/24/2021 6: 13.0087; Initial: 7: 12.522
GoNoGoDuty Cycle | % | 45 | 55 | Date (DD/MM/YY):02/24/2021 1: 46.5966; Date (DD/MM/YY):02/24/2021 2: 50.7535; Date (DD/MM/YY):02/24/2021 3: 51.0515; Date (DD/MM/YY):02/24/2021 4: 51.9594; Date (DD/MM/YY):02/24/2021 5: 49.3859; Date (DD/MM/YY):02/24/2021 6: 51.9589; Initial: 7: 50.2961 | Pass
Duty Cycle @ IPIN = 100uA | % | 45 | 55 | Date (DD/MM/YY):02/24/2021 1: 46.7126; Date (DD/MM/YY):02/24/2021 2: 50.835; Date (DD/MM/YY):02/24/2021 3: 51.0815; Date (DD/MM/YY):02/24/2021 4: 51.945; Date (DD/MM/YY):02/24/2021 5: 49.34; Date (DD/MM/YY):02/24/2021 6: 52.0633; Initial: 7: 50.1948 | Pass
Duty Cycle @ IPIN = 1000uA | % | 45 | 55 | Date (DD/MM/YY):02/24/2021 1: 46.6478; Date (DD/MM/YY):02/24/2021 2: 50.812; Date (DD/MM/YY):02/24/2021 3: 51.0178; Date (DD/MM/YY):02/24/2021 4: 51.9879; Date (DD/MM/YY):02/24/2021 5: 49.2765; Date (DD/MM/YY):02/24/2021 6: 52.036; Initial: 7: 50.0951 | Pass
Clock+ common mode | V | 0.9 | 1.5 | Date (DD/MM/YY):02/24/2021 1: 1.0574; Date (DD/MM/YY):02/24/2021 2: 1.0513; Date (DD/MM/YY):02/24/2021 3: 1.0525; Date (DD/MM/YY):02/24/2021 4: 0.99991; Date (DD/MM/YY):02/24/2021 5: 0.9943; Date (DD/MM/YY):02/24/2021 6: 0.98923; Initial: 7: 0.99348 | Pass
Clock- common mode | V | 0.9 | 1.5 | Date (DD/MM/YY):02/24/2021 1: 1.0475; Date (DD/MM/YY):02/24/2021 2: 1.0452; Date (DD/MM/YY):02/24/2021 3: 1.0464; Date (DD/MM/YY):02/24/2021 4: 0.99836; Date (DD/MM/YY):02/24/2021 5: 0.99164; Date (DD/MM/YY):02/24/2021 6: 0.98661; Initial: 7: 0.99079 | Pass
Data+ common mode | V | 0.9 | 1.5 | Date (DD/MM/YY):02/24/2021 1: 1.0748; Date (DD/MM/YY):02/24/2021 2: 1.0738; Date (DD/MM/YY):02/24/2021 3: 1.0812; Date (DD/MM/YY):02/24/2021 4: 1.0217; Date (DD/MM/YY):02/24/2021 5: 1.02; Date (DD/MM/YY):02/24/2021 6: 1.0293; Initial: 7: 1.0329 | Pass
Data- common mode | V | 0.9 | 1.5 | Date (DD/MM/YY):02/24/2021 1: 1.0618; Date (DD/MM/YY):02/24/2021 2: 1.0555; Date (DD/MM/YY):02/24/2021 3: 1.0725; Date (DD/MM/YY):02/24/2021 4: 1.0268; Date (DD/MM/YY):02/24/2021 5: 1.0116; Date (DD/MM/YY):02/24/2021 6: 1.0285; Initial: 7: 1.0281 | Pass
Clock+ amplitude | V | 0.2 | 0.5 | Date (DD/MM/YY):02/24/2021 1: 0.36169; Date (DD/MM/YY):02/24/2021 2: 0.34656; Date (DD/MM/YY):02/24/2021 3: 0.34924; Date (DD/MM/YY):02/24/2021 4: 0.31448; Date (DD/MM/YY):02/24/2021 5: 0.3106; Date (DD/MM/YY):02/24/2021 6: 0.30441; Initial: 7: 0.31307 | Pass
Clock- amplitude | V | 0.2 | 0.5 | Date (DD/MM/YY):02/24/2021 1: 0.32097; Date (DD/MM/YY):02/24/2021 2: 0.32476; Date (DD/MM/YY):02/24/2021 3: 0.32787; Date (DD/MM/YY):02/24/2021 4: 0.29201; Date (DD/MM/YY):02/24/2021 5: 0.28726; Date (DD/MM/YY):02/24/2021 6: 0.28864; Initial: 7: 0.28925 | Pass
Data+ amplitude | V | 0.2 | 0.5 | Date (DD/MM/YY):02/24/2021 1: 0.39182; Date (DD/MM/YY):02/24/2021 2: 0.3936; Date (DD/MM/YY):02/24/2021 3: 0.39898; Date (DD/MM/YY):02/24/2021 4: 0.34217; Date (DD/MM/YY):02/24/2021 5: 0.34804; Date (DD/MM/YY):02/24/2021 6: 0.34806; Initial: 7: 0.35533 | Pass
Data- amplitude | V | 0.2 | 0.5 | Date (DD/MM/YY):02/24/2021 1: 0.37118; Date (DD/MM/YY):02/24/2021 2: 0.3635; Date (DD/MM/YY):02/24/2021 3: 0.37892; Date (DD/MM/YY):02/24/2021 4: 0.34485; Date (DD/MM/YY):02/24/2021 5: 0.32747; Date (DD/MM/YY):02/24/2021 6: 0.34038; Initial: 7: 0.33946 | Pass
Bit errors @ IPIN = 100uA | -- | -- | 0 | Date (DD/MM/YY):02/24/2021 1: 0; Date (DD/MM/YY):02/24/2021 2: 0; Date (DD/MM/YY):02/24/2021 3: 0; Date (DD/MM/YY):02/24/2021 4: 0; Date (DD/MM/YY):02/24/2021 5: 0; Date (DD/MM/YY):02/24/2021 6: 0; Initial: 7: 0 | Pass
Clk errors @ IPIN = 100uA | -- | -- | 0 | Date (DD/MM/YY):02/24/2021 1: 0; Date (DD/MM/YY):02/24/2021 2: 0; Date (DD/MM/YY):02/24/2021 3: 0; Date (DD/MM/YY):02/24/2021 4: 0; Date (DD/MM/YY):02/24/2021 5: 0; Date (DD/MM/YY):02/24/2021 6: 0; Initial: 7: 0 | Pass
Bit errors @ IPIN = 1000uA | -- | -- | 0 | Date (DD/MM/YY):02/24/2021 1: 0; Date (DD/MM/YY):02/24/2021 2: 0; Date (DD/MM/YY):02/24/2021 3: 0; Date (DD/MM/YY):02/24/2021 4: 0; Date (DD/MM/YY):02/24/2021 5: 0; Date (DD/MM/YY):02/24/2021 6: 0; Initial: 7: 0 | Pass
Clk errors @ IPIN = 1000uA | -- | -- | 0 | Date (DD/MM/YY):02/24/2021 1: 0; Date (DD/MM/YY):02/24/2021 2: 0; Date (DD/MM/YY):02/24/2021 3: 0; Date (DD/MM/YY):02/24/2021 4: 0; Date (DD/MM/YY):02/24/2021 5: 0; Date (DD/MM/YY):02/24/2021 6: 0; Initial: 7: 0 | Pass
VDC Bit errors | -- | -- | 0 | 0 | 0 | 0 | 0 | 0 | 0 | 0 | 0 | 0 | 0 | 0 | 0 | 0 | 0 | Pass