## Sheet1
Opto-board Assembly Status
0
Opto-board S/N: |  |  |  | Site(check one): |  | OSU |  | Seigen
Opto-board flavor (check one): |  |  | B-Layer |  | Left |  | Right
VDC S/N | 0
0
DORIC S/N |  |  | -- | --
Step |  |  |  | Date | Initial | Comments
1) Reinforce 80-pin Connector
2) Mechanical tolerance test
3) short test
4) VDC mounting
5) DORIC mounting
6) Measure VCSEL power
7) Measure PIN respnsivity
8) Glue VCSEL opto-pack (?)
9) Glue Housing
10.1) Glue 2nd VCSEL opto-pack(?)
10.2) Glue housing (?)
11.1) Glue PIN opto-pack
11.2) Glue housing
12) Solder VCSEL opto-pack
13) Solder 2nd VCSEL opto-pack (?)
14) Solder PIN opto-pack
15) Wire bonding
16) Basic Functionality
17) Encapsulation

## Sheet2
Opto-Board QA data Sheet: Optical Power and Responsivity
Opto-board S/N
0
VCSEL Opto-pack S/N:
Power (uW) | 1 | 2 | 3 | 4 | 5 | 6 | 7 | 8 | Date | Initial | P> 500 uW & dP ,20% ?
Pre Opto-pack Burn-in |  | 2156.9811 | 2075.5222 | 2088.4123 | 2076.4888 | 2043.2577 | 2094.3034 | 2118.872 | -- | -- | --
Post Opto-pack Burn-in |  | 2005.7742 | 1923.4546 | 1991.9332 | 1941.0694 | 1891.688 | 1971.7222 | 2009.6231 | -- | -- | --
Change (%) | #DIV/0! | #DIV/0! | #DIV/0! | #DIV/0! | #DIV/0! | #DIV/0! | #DIV/0! | #DIV/0! | -- | -- | --
Pre Opto-board Burn-in |  | 2000 | 2000 | 2000 | 2000 | 2000 | 2000 | 2000 | -- | -- | --
Change (%) |  | #DIV/0! | #DIV/0! | #DIV/0! | #DIV/0! | #DIV/0! | #DIV/0! | #DIV/0! | -- | -- | --
Post Opto-board Burn-in |  | 1472.5541 | 1159.4754 | 1451.812 | 1174.0094 | 1338.1853 | 1272.4719 | 1551.8037 | -- | -- | --
Change (%) |  | -26.3723 | -42.0262 | -27.4094 | -41.2995 | -33.0907 | -36.3764 | -22.4098 | -- | -- | --
Opto-board at 0C |  | 1481.491 | 1303.966 | 1682.0959 | 1435.6389 | 1479.669 | 1404.2278 | 1674.6529 | -- | -- | --
Change (%) |  | -25.9254 | -34.8017 | -15.8952 | -28.2181 | -26.0165 | -29.7886 | -16.2674 | -- | -- | --
Opto-board at 50C |  | 1313.6437 | 1138.9339 | 1511.5952 | 1223.34 | 1259.0888 | 1225.6654 | 1484.5684 | -- | -- | --
Change (%) |  | -34.3178 | -43.0533 | -24.4202 | -38.833 | -37.0456 | -38.7167 | -25.7716 | -- | -- | --
Opto-board QA (10C) |  | 1505.9127 | 1271.7114 | 1664.8978 | 1403.3195 | 1430.3921 | 1391.6102 | 1626.4343 | -- | -- | --
Change (%) |  | -24.7044 | -36.4144 | -16.7551 | -29.834 | -28.4804 | -30.4195 | -18.6783 | -- | -- | --
Reception Test |  | 2000 | 2000 | 2000 | 2000 | 2000 | 2000 | 2000 | -- | -- | --
VCSEL Opto-pack S/N:
Power (uW) | 1 | 2 | 3 | 4 | 5 | 6 | 7 | 8 | Date | Initial | P> 500 uW & dP ,20% ?
Pre Opto-pack Burn-in |  | 1945.4382 | 1790.9251 | 1848.1469 | 1789.372 | 1800.3385 | 1898.7253 | 1757.4608 | -- | -- | --
Post Opto-pack Burn-in |  | 1763.2125 | 1624.5008 | 1709.4743 | 1630.7266 | 1644.6425 | 1757.7685 | 1596.7828 | -- | -- | --
Change (%) | #DIV/0! | #DIV/0! | #DIV/0! | #DIV/0! | #DIV/0! | #DIV/0! | #DIV/0! | #DIV/0! | -- | -- | --
Pre Opto-board Burn-in |  | 2000 | 2000 | 2000 | 2000 | 2000 | 2000 | 2000 | -- | -- | --
Change (%) |  | #DIV/0! | #DIV/0! | #DIV/0! | #DIV/0! | #DIV/0! | #DIV/0! | #DIV/0! | -- | -- | --
Post Opto-board Burn-in |  | 978.1745 | 907.4371 | 975.0657 | 995.6761 | 918.3887 | 1094.0317 | 978.9916 | -- | -- | --
Change (%) |  | -51.0913 | -54.6281 | -51.2467 | -50.2162 | -54.0806 | -45.2984 | -51.0504 | -- | -- | --
Opto-board at 0C |  | 1173.1141 | 1061.5126 | 1142.1483 | 1093.7221 | 996.066 | 1167.6184 | 1035.2571 | -- | -- | --
Change (%) |  | -41.3443 | -46.9244 | -42.8926 | -45.3139 | -50.1967 | -41.6191 | -48.2371 | -- | -- | --
Opto-board at 50C |  | 1040.2732 | 956.9043 | 1012.7741 | 970.4918 | 863.6026 | 1035.5343 | 902.9947 | -- | -- | --
Change (%) |  | -47.9863 | -52.1548 | -49.3613 | -51.4754 | -56.8199 | -48.2233 | -54.8503 | -- | -- | --
Opto-board QA (10C) |  | 1150.5008 | 1019.2297 | 1095.3315 | 1066.8387 | 966.7788 | 1120.2476 | 1020.4702 | -- | -- | --
Change (%) |  | -42.475 | -49.0385 | -45.2334 | -46.6581 | -51.6611 | -43.9876 | -48.9765 | -- | -- | --
Reception Test |  | 2000 | 2000 | 2000 | 2000 | 2000 | 2000 | 2000 | -- | -- | --

## Sheet3
PIN Opto-pack S/N:
Responsivity (A/W) | 1 | 2 | 3 | 4 | 5 | 6 | 7 | 8 | Date | Initial | R> 0.5 A/W & dR <5%
Opto-pack QA | [8 empty] | -- | -- | --
Pre-mount | [8 empty] | -- | -- | --
Change (%)

## Sheet4
Opto-board QA Data Sheet
Opto-board S/N:
0
Current consumption:
| Unit | Min | Max | I |  |  | dI <5% | Date |  | Initial |  | Pass/Fail (?)
Pre-QA | mA | 322 | 384 | 363.2812 |  |  |  | 2021-02-24 |  |  |  | Pass
QA | mA | 304 | 366 | 333.8623 |  |  |  | 2021-02-24 |  |  |  | Pass
*The allowable range for current consumption for a B-layer opto-board is 330-400 mA.
Dark current:
| Unit | Max | I |  | Date |  | Initial |  | Pass/Fail (?)
Pre-QA | uA | 1 | 0.64256 |  | 2021-02-24 |  |  |  | Pass
QA | uA | 1 | 0.56355 |  | 2021-02-24 |  |  |  | Pass
Optical
| Unit | Max | 1 | 2 | 3 | 4 | 5 | 6 | 7 | 8 | 9 | 10 | 11 | 12 | 13 | 14 | 15 | 16 | Pass/Fail (?)
Rise | ns | 1 | 0.50125 | 0.5057 | 0.50678 | 0.45646 | 0.47369 | 0.54944 | 0.31086 | 0.51751 | 0.72988 | 0.69616 | 0.48926 | 0.64927 | 0.308 | 0.44666 |  |  | Pass
Fall | ns | 1 | 0.64162 | 0.50632 | 0.45544 | 0.42332 | 0.89371 | 0.55081 | 0.61603 | 0.45148 | 0.51202 | 0.58614 | 0.47553 | 0.47272 | 0.61673 | 0.49571 |  |  | Pass

## optical calc
Post Mounting @ room Temp
Power
Power 2
Power 3
channel# | 1 | 2 | 3 | 4 | 5 | 6 | 7 | 8 | 9 | 10 | 11 | 12 | 13 | 14
| 1000 | 1000 | 1000 | 1000 | 1000 | 1000 | 1000 | 1000 | 1000 | 1000 | 1000 | 1000 | 1000 | 1000
| 1000 | 1000 | 1000 | 1000 | 1000 | 1000 | 1000 | 1000 | 1000 | 1000 | 1000 | 1000 | 1000 | 1000
| 1000 | 1000 | 1000 | 1000 | 1000 | 1000 | 1000 | 1000 | 1000 | 1000 | 1000 | 1000 | 1000 | 1000
avg | 1000 | 1000 | 1000 | 1000 | 1000 | 1000 | 1000 | 1000 | 1000 | 1000 | 1000 | 1000 | 1000 | 1000
-10C
Power
Power 2
Power 3
channel# | 1 | 2 | 3 | 4 | 5 | 6 | 7 | 8 | 9 | 10 | 11 | 12 | 13 | 14
| 1000 | 1000 | 1000 | 1000 | 1000 | 1000 | 1000 | 1000 | 1000 | 1000 | 1000 | 1000 | 1000 | 1000
| 1000 | 1000 | 1000 | 1000 | 1000 | 1000 | 1000 | 1000 | 1000 | 1000 | 1000 | 1000 | 1000 | 1000
| 1000 | 1000 | 1000 | 1000 | 1000 | 1000 | 1000 | 1000 | 1000 | 1000 | 1000 | 1000 | 1000 | 1000
avg | 1000 | 1000 | 1000 | 1000 | 1000 | 1000 | 1000 | 1000 | 1000 | 1000 | 1000 | 1000 | 1000 | 1000
10C
Power
Power 2
Power 3
channel# | 1 | 2 | 3 | 4 | 5 | 6 | 7 | 8 | 9 | 10 | 11 | 12 | 13 | 14
| 1000 | 1000 | 1000 | 1000 | 1000 | 1000 | 1000 | 1000 | 1000 | 1000 | 1000 | 1000 | 1000 | 1000
| 1000 | 1000 | 1000 | 1000 | 1000 | 1000 | 1000 | 1000 | 1000 | 1000 | 1000 | 1000 | 1000 | 1000
| 1000 | 1000 | 1000 | 1000 | 1000 | 1000 | 1000 | 1000 | 1000 | 1000 | 1000 | 1000 | 1000 | 1000
avg | 1000 | 1000 | 1000 | 1000 | 1000 | 1000 | 1000 | 1000 | 1000 | 1000 | 1000 | 1000 | 1000 | 1000
50C
Power
Power 2
Power 3
channel# | 1 | 2 | 3 | 4 | 5 | 6 | 7 | 8 | 9 | 10 | 11 | 12 | 13 | 14
| 1000 | 1000 | 1000 | 1000 | 1000 | 1000 | 1000 | 1000 | 1000 | 1000 | 1000 | 1000 | 1000 | 1000
| 1000 | 1000 | 1000 | 1000 | 1000 | 1000 | 1000 | 1000 | 1000 | 1000 | 1000 | 1000 | 1000 | 1000
| 1000 | 1000 | 1000 | 1000 | 1000 | 1000 | 1000 | 1000 | 1000 | 1000 | 1000 | 1000 | 1000 | 1000
avg | 1000 | 1000 | 1000 | 1000 | 1000 | 1000 | 1000 | 1000 | 1000 | 1000 | 1000 | 1000 | 1000 | 1000

## Sheet5
Electrical: |  |  |  | Date (DD/MM/YY):02/24/2021 | [5 empty] | Initial:
| Unit | Min | Max | 1 | 2 | 3 | 4 | 5 | 6 | 7 | 8 | 9 | 10 | 11 | 12 | 13 | 14 | Pass/fail(?)
Clk Rise | ns | -- | 1 | Date (DD/MM/YY):02/24/2021 1: 0.61656; Date (DD/MM/YY):02/24/2021 2: 0.64064; Date (DD/MM/YY):02/24/2021 3: 0.69689; Date (DD/MM/YY):02/24/2021 4: 0.71506; Date (DD/MM/YY):02/24/2021 5: 0.72555; Date (DD/MM/YY):02/24/2021 6: 0.73575; Initial: 7: 0.7175 | Pass
Clk Fall | ns | -- | 1 | Date (DD/MM/YY):02/24/2021 1: 0.60425; Date (DD/MM/YY):02/24/2021 2: 0.62562; Date (DD/MM/YY):02/24/2021 3: 0.66206; Date (DD/MM/YY):02/24/2021 4: 0.67296; Date (DD/MM/YY):02/24/2021 5: 0.71136; Date (DD/MM/YY):02/24/2021 6: 0.70919; Initial: 7: 0.69914 | Pass
Data Rise | ns | -- | 1 | Date (DD/MM/YY):02/24/2021 1: 0.73228; Date (DD/MM/YY):02/24/2021 2: 0.80751; Date (DD/MM/YY):02/24/2021 3: 0.79452; Date (DD/MM/YY):02/24/2021 4: 0.74319; Date (DD/MM/YY):02/24/2021 5: 0.80657; Date (DD/MM/YY):02/24/2021 6: 0.76274; Initial: 7: 0.78287 | Pass
Data Fall | ns | -- | 1 | Date (DD/MM/YY):02/24/2021 1: 0.74383; Date (DD/MM/YY):02/24/2021 2: 0.7164; Date (DD/MM/YY):02/24/2021 3: 0.75888; Date (DD/MM/YY):02/24/2021 4: 0.757; Date (DD/MM/YY):02/24/2021 5: 0.72401; Date (DD/MM/YY):02/24/2021 6: 0.77862; Initial: 7: 0.79489 | Pass
Jitter @ IPIN = 100uA | ns | -- | 1 | Date (DD/MM/YY):02/24/2021 1: 0.07797; Date (DD/MM/YY):02/24/2021 2: 0.07683; Date (DD/MM/YY):02/24/2021 3: 0.22731; Date (DD/MM/YY):02/24/2021 4: 0.05311; Date (DD/MM/YY):02/24/2021 5: 0.08793; Date (DD/MM/YY):02/24/2021 6: 0.1524; Initial: 7: 0.10423 | Pass
Jitter @ IPIN = 1000uA | ns | -- | 1 | Date (DD/MM/YY):02/24/2021 1: 0.07634; Date (DD/MM/YY):02/24/2021 2: 0.06574; Date (DD/MM/YY):02/24/2021 3: 0.22331; Date (DD/MM/YY):02/24/2021 4: 0.04549; Date (DD/MM/YY):02/24/2021 5: 0.08816; Date (DD/MM/YY):02/24/2021 6: 0.14187; Initial: 7: 0.09318 | Pass
Pos Width max @ IPIN = 100uA |  |  |  | Date (DD/MM/YY):02/24/2021 1: 12.76; Date (DD/MM/YY):02/24/2021 2: 12.611; Date (DD/MM/YY):02/24/2021 3: 12.668; Date (DD/MM/YY):02/24/2021 4: 12.64; Date (DD/MM/YY):02/24/2021 5: 12.2; Date (DD/MM/YY):02/24/2021 6: 12.019; Initial: 7: 13.379
Pos Width max @ IPIN = 1000uA |  |  |  | Date (DD/MM/YY):02/24/2021 1: 12.638; Date (DD/MM/YY):02/24/2021 2: 12.562; Date (DD/MM/YY):02/24/2021 3: 12.656; Date (DD/MM/YY):02/24/2021 4: 12.559; Date (DD/MM/YY):02/24/2021 5: 12.186; Date (DD/MM/YY):02/24/2021 6: 11.987; Initial: 7: 13.348
Pos Width min @ IPIN = 100uA |  |  |  | Date (DD/MM/YY):02/24/2021 1: 12.172; Date (DD/MM/YY):02/24/2021 2: 12.081; Date (DD/MM/YY):02/24/2021 3: 11.831; Date (DD/MM/YY):02/24/2021 4: 12.261; Date (DD/MM/YY):02/24/2021 5: 11.72; Date (DD/MM/YY):02/24/2021 6: 11.408; Initial: 7: 12.884
Pos Width min @ IPIN = 1000uA |  |  |  | Date (DD/MM/YY):02/24/2021 1: 12.171; Date (DD/MM/YY):02/24/2021 2: 12.183; Date (DD/MM/YY):02/24/2021 3: 11.82; Date (DD/MM/YY):02/24/2021 4: 12.289; Date (DD/MM/YY):02/24/2021 5: 11.714; Date (DD/MM/YY):02/24/2021 6: 11.451; Initial: 7: 12.92
Pos Width mean @ IPIN = 100uA |  |  |  | Date (DD/MM/YY):02/24/2021 1: 12.4343; Date (DD/MM/YY):02/24/2021 2: 12.3642; Date (DD/MM/YY):02/24/2021 3: 12.2321; Date (DD/MM/YY):02/24/2021 4: 12.4298; Date (DD/MM/YY):02/24/2021 5: 11.971; Date (DD/MM/YY):02/24/2021 6: 11.7227; Initial: 7: 13.1284
Pos Width mean @ IPIN = 1000uA |  |  |  | Date (DD/MM/YY):02/24/2021 1: 12.4311; Date (DD/MM/YY):02/24/2021 2: 12.3579; Date (DD/MM/YY):02/24/2021 3: 12.236; Date (DD/MM/YY):02/24/2021 4: 12.4167; Date (DD/MM/YY):02/24/2021 5: 11.9516; Date (DD/MM/YY):02/24/2021 6: 11.7253; Initial: 7: 13.1136
GoNoGoDuty Cycle | % | 45 | 55 | Date (DD/MM/YY):02/24/2021 1: 49.6673; Date (DD/MM/YY):02/24/2021 2: 49.5612; Date (DD/MM/YY):02/24/2021 3: 49.1088; Date (DD/MM/YY):02/24/2021 4: 49.6825; Date (DD/MM/YY):02/24/2021 5: 47.8323; Date (DD/MM/YY):02/24/2021 6: 46.9089; Initial: 7: 52.5374 | Pass
Duty Cycle @ IPIN = 100uA | % | 45 | 55 | Date (DD/MM/YY):02/24/2021 1: 49.839; Date (DD/MM/YY):02/24/2021 2: 49.4926; Date (DD/MM/YY):02/24/2021 3: 48.9442; Date (DD/MM/YY):02/24/2021 4: 49.7379; Date (DD/MM/YY):02/24/2021 5: 47.9185; Date (DD/MM/YY):02/24/2021 6: 46.9388; Initial: 7: 52.577 | Pass
Duty Cycle @ IPIN = 1000uA | % | 45 | 55 | Date (DD/MM/YY):02/24/2021 1: 49.7332; Date (DD/MM/YY):02/24/2021 2: 49.4387; Date (DD/MM/YY):02/24/2021 3: 48.974; Date (DD/MM/YY):02/24/2021 4: 49.6789; Date (DD/MM/YY):02/24/2021 5: 47.8309; Date (DD/MM/YY):02/24/2021 6: 46.9112; Initial: 7: 52.4727 | Pass
Clock+ common mode | V | 0.9 | 1.5 | Date (DD/MM/YY):02/24/2021 1: 0.99085; Date (DD/MM/YY):02/24/2021 2: 0.99591; Date (DD/MM/YY):02/24/2021 3: 1.0171; Date (DD/MM/YY):02/24/2021 4: 1.0534; Date (DD/MM/YY):02/24/2021 5: 1.0309; Date (DD/MM/YY):02/24/2021 6: 1.031; Initial: 7: 1.0297 | Pass
Clock- common mode | V | 0.9 | 1.5 | Date (DD/MM/YY):02/24/2021 1: 0.98642; Date (DD/MM/YY):02/24/2021 2: 0.99196; Date (DD/MM/YY):02/24/2021 3: 1.0144; Date (DD/MM/YY):02/24/2021 4: 1.0502; Date (DD/MM/YY):02/24/2021 5: 1.0298; Date (DD/MM/YY):02/24/2021 6: 1.0296; Initial: 7: 1.0294 | Pass
Data+ common mode | V | 0.9 | 1.5 | Date (DD/MM/YY):02/24/2021 1: 1.0261; Date (DD/MM/YY):02/24/2021 2: 1.0423; Date (DD/MM/YY):02/24/2021 3: 1.0591; Date (DD/MM/YY):02/24/2021 4: 1.0674; Date (DD/MM/YY):02/24/2021 5: 1.0607; Date (DD/MM/YY):02/24/2021 6: 1.061; Initial: 7: 1.0819 | Pass
Data- common mode | V | 0.9 | 1.5 | Date (DD/MM/YY):02/24/2021 1: 1.019; Date (DD/MM/YY):02/24/2021 2: 1.0262; Date (DD/MM/YY):02/24/2021 3: 1.053; Date (DD/MM/YY):02/24/2021 4: 1.069; Date (DD/MM/YY):02/24/2021 5: 1.0487; Date (DD/MM/YY):02/24/2021 6: 1.0585; Initial: 7: 1.0732 | Pass
Clock+ amplitude | V | 0.2 | 0.5 | Date (DD/MM/YY):02/24/2021 1: 0.32402; Date (DD/MM/YY):02/24/2021 2: 0.32037; Date (DD/MM/YY):02/24/2021 3: 0.33212; Date (DD/MM/YY):02/24/2021 4: 0.34962; Date (DD/MM/YY):02/24/2021 5: 0.3393; Date (DD/MM/YY):02/24/2021 6: 0.33938; Initial: 7: 0.33817 | Pass
Clock- amplitude | V | 0.2 | 0.5 | Date (DD/MM/YY):02/24/2021 1: 0.28662; Date (DD/MM/YY):02/24/2021 2: 0.29013; Date (DD/MM/YY):02/24/2021 3: 0.30442; Date (DD/MM/YY):02/24/2021 4: 0.32692; Date (DD/MM/YY):02/24/2021 5: 0.31751; Date (DD/MM/YY):02/24/2021 6: 0.31867; Initial: 7: 0.32393 | Pass
Data+ amplitude | V | 0.2 | 0.5 | Date (DD/MM/YY):02/24/2021 1: 0.36003; Date (DD/MM/YY):02/24/2021 2: 0.37405; Date (DD/MM/YY):02/24/2021 3: 0.38515; Date (DD/MM/YY):02/24/2021 4: 0.37527; Date (DD/MM/YY):02/24/2021 5: 0.38091; Date (DD/MM/YY):02/24/2021 6: 0.375; Initial: 7: 0.3924 | Pass
Data- amplitude | V | 0.2 | 0.5 | Date (DD/MM/YY):02/24/2021 1: 0.34375; Date (DD/MM/YY):02/24/2021 2: 0.34207; Date (DD/MM/YY):02/24/2021 3: 0.36582; Date (DD/MM/YY):02/24/2021 4: 0.3757; Date (DD/MM/YY):02/24/2021 5: 0.3592; Date (DD/MM/YY):02/24/2021 6: 0.36364; Initial: 7: 0.37178 | Pass
Bit errors @ IPIN = 100uA | -- | -- | 0 | Date (DD/MM/YY):02/24/2021 1: 0; Date (DD/MM/YY):02/24/2021 2: 0; Date (DD/MM/YY):02/24/2021 3: 0; Date (DD/MM/YY):02/24/2021 4: 0; Date (DD/MM/YY):02/24/2021 5: 0; Date (DD/MM/YY):02/24/2021 6: 0; Initial: 7: 0 | Pass
Clk errors @ IPIN = 100uA | -- | -- | 0 | Date (DD/MM/YY):02/24/2021 1: 0; Date (DD/MM/YY):02/24/2021 2: 0; Date (DD/MM/YY):02/24/2021 3: 0; Date (DD/MM/YY):02/24/2021 4: 0; Date (DD/MM/YY):02/24/2021 5: 0; Date (DD/MM/YY):02/24/2021 6: 0; Initial: 7: 0 | Pass
Bit errors @ IPIN = 1000uA | -- | -- | 0 | Date (DD/MM/YY):02/24/2021 1: 0; Date (DD/MM/YY):02/24/2021 2: 0; Date (DD/MM/YY):02/24/2021 3: 0; Date (DD/MM/YY):02/24/2021 4: 0; Date (DD/MM/YY):02/24/2021 5: 0; Date (DD/MM/YY):02/24/2021 6: 0; Initial: 7: 0 | Pass
Clk errors @ IPIN = 1000uA | -- | -- | 0 | Date (DD/MM/YY):02/24/2021 1: 0; Date (DD/MM/YY):02/24/2021 2: 0; Date (DD/MM/YY):02/24/2021 3: 0; Date (DD/MM/YY):02/24/2021 4: 0; Date (DD/MM/YY):02/24/2021 5: 0; Date (DD/MM/YY):02/24/2021 6: 0; Initial: 7: 0 | Pass
VDC Bit errors | -- | -- | 0 | 0 | 0 | 0 | 0 | 0 | 0 | 0 | 0 | 0 | 0 | 0 | 0 | 0 | 0 | Pass