## Sheet1
Opto-board Assembly Status
0
Opto-board S/N: |  |  |  | Site(check one): |  | OSU |  | Seigen
Opto-board flavor (check one): |  |  | B-Layer |  | Left |  | Right
VDC S/N | 0
0
DORIC S/N |  |  | -- | --
Step |  |  |  | Date | Initial | Comments
1) Reinforce 80-pin Connector
2) Mechanical tolerance test
3) short test
4) VDC mounting
5) DORIC mounting
6) Measure VCSEL power
7) Measure PIN respnsivity
8) Glue VCSEL opto-pack (?)
9) Glue Housing
10.1) Glue 2nd VCSEL opto-pack(?)
10.2) Glue housing (?)
11.1) Glue PIN opto-pack
11.2) Glue housing
12) Solder VCSEL opto-pack
13) Solder 2nd VCSEL opto-pack (?)
14) Solder PIN opto-pack
15) Wire bonding
16) Basic Functionality
17) Encapsulation

## Sheet2
Opto-Board QA data Sheet: Optical Power and Responsivity
Opto-board S/N
0
VCSEL Opto-pack S/N:
Power (uW) | 1 | 2 | 3 | 4 | 5 | 6 | 7 | 8 | Date | Initial | P> 500 uW & dP ,20% ?
Pre Opto-pack Burn-in |  | 1973.4242 | 1879.229 | 1940.3355 | 1848.126 | 1922.1787 | 2009.0633 | 1895.5337 | -- | -- | --
Post Opto-pack Burn-in |  | 1835.9929 | 1762.7967 | 1820.0163 | 1743.6119 | 1777.7902 | 1861.1511 | 1796.8991 | -- | -- | --
Change (%) | #DIV/0! | #DIV/0! | #DIV/0! | #DIV/0! | #DIV/0! | #DIV/0! | #DIV/0! | #DIV/0! | -- | -- | --
Pre Opto-board Burn-in |  | 1238.1636 | 993.314 | 1302.9289 | 1115.7878 | 1252.2095 | 1189.8861 | 1489.7995 | -- | -- | --
Change (%) |  | #DIV/0! | #DIV/0! | #DIV/0! | #DIV/0! | #DIV/0! | #DIV/0! | #DIV/0! | -- | -- | --
Post Opto-board Burn-in |  | 1251.3272 | 1037.3396 | 1410.5667 | 1143.0971 | 1259.8628 | 1210.6226 | 1463.449 | -- | -- | --
Change (%) |  | 1.0632 | 4.4322 | 8.2612 | 2.4475 | 0.61118 | 1.7427 | -1.7687 | -- | -- | --
Opto-board at 0C |  | 1322.2421 | 1150.1114 | 1534.6226 | 1238.7199 | 1389.3586 | 1324.6822 | 1602.0737 | -- | -- | --
Change (%) |  | 6.7906 | 15.7853 | 17.7825 | 11.0175 | 10.9526 | 11.3285 | 7.5362 | -- | -- | --
Opto-board at 50C |  | 1135.5054 | 999.2819 | 1348.3338 | 1083.2892 | 1219.197 | 1151.7696 | 1374.9815 | -- | -- | --
Change (%) |  | -8.2912 | 0.60081 | 3.4848 | -2.9126 | -2.6363 | -3.2034 | -7.7069 | -- | -- | --
Opto-board QA (10C) |  | 1284.0958 | 1123.9895 | 1498.0868 | 1228.7982 | 1388.4298 | 1291.8026 | 1594.4322 | -- | -- | --
Change (%) |  | 3.7097 | 13.1555 | 14.9784 | 10.1283 | 10.8784 | 8.5652 | 7.0233 | -- | -- | --
Reception Test |  | 2000 | 2000 | 2000 | 2000 | 2000 | 2000 | 2000 | -- | -- | --
VCSEL Opto-pack S/N:
Power (uW) | 1 | 2 | 3 | 4 | 5 | 6 | 7 | 8 | Date | Initial | P> 500 uW & dP ,20% ?
Pre Opto-pack Burn-in |  | 1823.5016 | 1777.0616 | 1703.1317 | 1622.888 | 1662.6597 | 1742.3556 | 1613.0459 | -- | -- | --
Post Opto-pack Burn-in |  | 1722.0002 | 1652.2032 | 1579.9172 | 1501.6383 | 1542.3858 | 1601.5809 | 1526.8491 | -- | -- | --
Change (%) | #DIV/0! | #DIV/0! | #DIV/0! | #DIV/0! | #DIV/0! | #DIV/0! | #DIV/0! | #DIV/0! | -- | -- | --
Pre Opto-board Burn-in |  | 1056.3071 | 1055.7135 | 983.4166 | 919.1957 | 828.8358 | 922.1919 | 964.5062 | -- | -- | --
Change (%) |  | #DIV/0! | #DIV/0! | #DIV/0! | #DIV/0! | #DIV/0! | #DIV/0! | #DIV/0! | -- | -- | --
Post Opto-board Burn-in |  | 1020.7603 | 1003.1546 | 951.4911 | 893.9104 | 836.8568 | 893.6661 | 970.3644 | -- | -- | --
Change (%) |  | -3.3652 | -4.9785 | -3.2464 | -2.7508 | 0.96773 | -3.0933 | 0.60738 | -- | -- | --
Opto-board at 0C |  | 1084.7878 | 1031.1675 | 1010.1229 | 920.8764 | 928.3369 | 905.1403 | 952.4412 | -- | -- | --
Change (%) |  | 2.6963 | -2.3251 | 2.7157 | 0.18285 | 12.0049 | -1.849 | -1.2509 | -- | -- | --
Opto-board at 50C |  | 939.4191 | 886.939 | 920.2122 | 818.4494 | 805.2265 | 784.0796 | 848.0384 | -- | -- | --
Change (%) |  | -11.0657 | -15.9868 | -6.427 | -10.9603 | -2.8485 | -14.9765 | -12.0754 | -- | -- | --
Opto-board QA (10C) |  | 1101.2273 | 1012.1259 | 1021.2174 | 911.4989 | 896.2154 | 900.3328 | 962.048 | -- | -- | --
Change (%) |  | 4.2526 | -4.1287 | 3.8438 | -0.83733 | 8.1294 | -2.3703 | -0.25487 | -- | -- | --
Reception Test |  | 2000 | 2000 | 2000 | 2000 | 2000 | 2000 | 2000 | -- | -- | --

## Sheet3
PIN Opto-pack S/N:
Responsivity (A/W) | 1 | 2 | 3 | 4 | 5 | 6 | 7 | 8 | Date | Initial | R> 0.5 A/W & dR <5%
Opto-pack QA | [8 empty] | -- | -- | --
Pre-mount | [8 empty] | -- | -- | --
Change (%)

## Sheet4
Opto-board QA Data Sheet
Opto-board S/N:
0
Current consumption:
| Unit | Min | Max | I |  |  | dI <5% | Date |  | Initial |  | Pass/Fail (?)
Pre-QA | mA | 322 | 384 | 356.4453 |  |  |  | 2021-03-01 |  |  |  | Pass
QA | mA | 304 | 366 | 335.2783 |  |  |  | 2021-03-01 |  |  |  | Pass
*The allowable range for current consumption for a B-layer opto-board is 330-400 mA.
Dark current:
| Unit | Max | I |  | Date |  | Initial |  | Pass/Fail (?)
Pre-QA | uA | 1 | 0.54805 |  | 2021-03-01 |  |  |  | Pass
QA | uA | 1 | 0.59772 |  | 2021-03-01 |  |  |  | Pass
Optical
| Unit | Max | 1 | 2 | 3 | 4 | 5 | 6 | 7 | 8 | 9 | 10 | 11 | 12 | 13 | 14 | 15 | 16 | Pass/Fail (?)
Rise | ns | 1 | 0.47819 | 0.49354 | 0.50627 | 0.39943 | 0.5839 | 0.42276 | 0.32301 | 0.39795 | 0.60788 | 0.4762 | 0.62839 | 0.6095 | 0.39312 | 0.39688 |  |  | Pass
Fall | ns | 1 | 0.57584 | 0.63922 | 0.49492 | 0.45038 | 0.59123 | 0.62653 | 0.54201 | 0.49461 | 0.49803 | 0.45865 | 0.62426 | 0.52394 | 0.4332 | 0.47217 |  |  | Pass

## optical calc
Post Mounting @ room Temp
Power
Power 2
Power 3
channel# | 1 | 2 | 3 | 4 | 5 | 6 | 7 | 8 | 9 | 10 | 11 | 12 | 13 | 14
| 1000 | 1000 | 1000 | 1000 | 1000 | 1000 | 1000 | 1000 | 1000 | 1000 | 1000 | 1000 | 1000 | 1000
| 1000 | 1000 | 1000 | 1000 | 1000 | 1000 | 1000 | 1000 | 1000 | 1000 | 1000 | 1000 | 1000 | 1000
| 1000 | 1000 | 1000 | 1000 | 1000 | 1000 | 1000 | 1000 | 1000 | 1000 | 1000 | 1000 | 1000 | 1000
avg | 1000 | 1000 | 1000 | 1000 | 1000 | 1000 | 1000 | 1000 | 1000 | 1000 | 1000 | 1000 | 1000 | 1000
-10C
Power
Power 2
Power 3
channel# | 1 | 2 | 3 | 4 | 5 | 6 | 7 | 8 | 9 | 10 | 11 | 12 | 13 | 14
| 1000 | 1000 | 1000 | 1000 | 1000 | 1000 | 1000 | 1000 | 1000 | 1000 | 1000 | 1000 | 1000 | 1000
| 1000 | 1000 | 1000 | 1000 | 1000 | 1000 | 1000 | 1000 | 1000 | 1000 | 1000 | 1000 | 1000 | 1000
| 1000 | 1000 | 1000 | 1000 | 1000 | 1000 | 1000 | 1000 | 1000 | 1000 | 1000 | 1000 | 1000 | 1000
avg | 1000 | 1000 | 1000 | 1000 | 1000 | 1000 | 1000 | 1000 | 1000 | 1000 | 1000 | 1000 | 1000 | 1000
10C
Power
Power 2
Power 3
channel# | 1 | 2 | 3 | 4 | 5 | 6 | 7 | 8 | 9 | 10 | 11 | 12 | 13 | 14
| 1000 | 1000 | 1000 | 1000 | 1000 | 1000 | 1000 | 1000 | 1000 | 1000 | 1000 | 1000 | 1000 | 1000
| 1000 | 1000 | 1000 | 1000 | 1000 | 1000 | 1000 | 1000 | 1000 | 1000 | 1000 | 1000 | 1000 | 1000
| 1000 | 1000 | 1000 | 1000 | 1000 | 1000 | 1000 | 1000 | 1000 | 1000 | 1000 | 1000 | 1000 | 1000
avg | 1000 | 1000 | 1000 | 1000 | 1000 | 1000 | 1000 | 1000 | 1000 | 1000 | 1000 | 1000 | 1000 | 1000
50C
Power
Power 2
Power 3
channel# | 1 | 2 | 3 | 4 | 5 | 6 | 7 | 8 | 9 | 10 | 11 | 12 | 13 | 14
| 1000 | 1000 | 1000 | 1000 | 1000 | 1000 | 1000 | 1000 | 1000 | 1000 | 1000 | 1000 | 1000 | 1000
| 1000 | 1000 | 1000 | 1000 | 1000 | 1000 | 1000 | 1000 | 1000 | 1000 | 1000 | 1000 | 1000 | 1000
| 1000 | 1000 | 1000 | 1000 | 1000 | 1000 | 1000 | 1000 | 1000 | 1000 | 1000 | 1000 | 1000 | 1000
avg | 1000 | 1000 | 1000 | 1000 | 1000 | 1000 | 1000 | 1000 | 1000 | 1000 | 1000 | 1000 | 1000 | 1000

## Sheet5
Electrical: |  |  |  | Date (DD/MM/YY):03/01/2021 | [5 empty] | Initial:
| Unit | Min | Max | 1 | 2 | 3 | 4 | 5 | 6 | 7 | 8 | 9 | 10 | 11 | 12 | 13 | 14 | Pass/fail(?)
Clk Rise | ns | -- | 1 | Date (DD/MM/YY):03/01/2021 1: 0.54503; Date (DD/MM/YY):03/01/2021 2: 0.57388; Date (DD/MM/YY):03/01/2021 3: 0.58373; Date (DD/MM/YY):03/01/2021 4: 0.60604; Date (DD/MM/YY):03/01/2021 5: 0.61074; Date (DD/MM/YY):03/01/2021 6: 0.63673; Initial: 7: 0.64755 | Pass
Clk Fall | ns | -- | 1 | Date (DD/MM/YY):03/01/2021 1: 0.52477; Date (DD/MM/YY):03/01/2021 2: 0.55839; Date (DD/MM/YY):03/01/2021 3: 0.56312; Date (DD/MM/YY):03/01/2021 4: 0.58706; Date (DD/MM/YY):03/01/2021 5: 0.5992; Date (DD/MM/YY):03/01/2021 6: 0.60079; Initial: 7: 0.62548 | Pass
Data Rise | ns | -- | 1 | Date (DD/MM/YY):03/01/2021 1: 0.68991; Date (DD/MM/YY):03/01/2021 2: 0.71026; Date (DD/MM/YY):03/01/2021 3: 0.68353; Date (DD/MM/YY):03/01/2021 4: 0.65164; Date (DD/MM/YY):03/01/2021 5: 0.69608; Date (DD/MM/YY):03/01/2021 6: 0.6971; Initial: 7: 0.70477 | Pass
Data Fall | ns | -- | 1 | Date (DD/MM/YY):03/01/2021 1: 0.6835; Date (DD/MM/YY):03/01/2021 2: 0.64926; Date (DD/MM/YY):03/01/2021 3: 0.68283; Date (DD/MM/YY):03/01/2021 4: 0.67227; Date (DD/MM/YY):03/01/2021 5: 0.63822; Date (DD/MM/YY):03/01/2021 6: 0.67442; Initial: 7: 0.69089 | Pass
Jitter @ IPIN = 100uA | ns | -- | 1 | Date (DD/MM/YY):03/01/2021 1: 0.09718; Date (DD/MM/YY):03/01/2021 2: 0.11422; Date (DD/MM/YY):03/01/2021 3: 0.23898; Date (DD/MM/YY):03/01/2021 4: 0.17814; Date (DD/MM/YY):03/01/2021 5: 0.14479; Date (DD/MM/YY):03/01/2021 6: 0.05572; Initial: 7: 0.07326 | Pass
Jitter @ IPIN = 1000uA | ns | -- | 1 | Date (DD/MM/YY):03/01/2021 1: 0.06555; Date (DD/MM/YY):03/01/2021 2: 0.09375; Date (DD/MM/YY):03/01/2021 3: 0.22298; Date (DD/MM/YY):03/01/2021 4: 0.17489; Date (DD/MM/YY):03/01/2021 5: 0.13015; Date (DD/MM/YY):03/01/2021 6: 0.04562; Initial: 7: 0.07231 | Pass
Pos Width max @ IPIN = 100uA |  |  |  | Date (DD/MM/YY):03/01/2021 1: 12.35; Date (DD/MM/YY):03/01/2021 2: 12.351; Date (DD/MM/YY):03/01/2021 3: 13.403; Date (DD/MM/YY):03/01/2021 4: 12.854; Date (DD/MM/YY):03/01/2021 5: 12.475; Date (DD/MM/YY):03/01/2021 6: 12.63; Initial: 7: 11.888
Pos Width max @ IPIN = 1000uA |  |  |  | Date (DD/MM/YY):03/01/2021 1: 12.244; Date (DD/MM/YY):03/01/2021 2: 12.281; Date (DD/MM/YY):03/01/2021 3: 13.31; Date (DD/MM/YY):03/01/2021 4: 12.776; Date (DD/MM/YY):03/01/2021 5: 12.363; Date (DD/MM/YY):03/01/2021 6: 12.567; Initial: 7: 11.877
Pos Width min @ IPIN = 100uA |  |  |  | Date (DD/MM/YY):03/01/2021 1: 11.778; Date (DD/MM/YY):03/01/2021 2: 11.617; Date (DD/MM/YY):03/01/2021 3: 12.509; Date (DD/MM/YY):03/01/2021 4: 12.152; Date (DD/MM/YY):03/01/2021 5: 11.774; Date (DD/MM/YY):03/01/2021 6: 12.261; Initial: 7: 11.487
Pos Width min @ IPIN = 1000uA |  |  |  | Date (DD/MM/YY):03/01/2021 1: 11.846; Date (DD/MM/YY):03/01/2021 2: 11.701; Date (DD/MM/YY):03/01/2021 3: 12.51; Date (DD/MM/YY):03/01/2021 4: 12.168; Date (DD/MM/YY):03/01/2021 5: 11.832; Date (DD/MM/YY):03/01/2021 6: 12.273; Initial: 7: 11.472
Pos Width mean @ IPIN = 100uA |  |  |  | Date (DD/MM/YY):03/01/2021 1: 12.0459; Date (DD/MM/YY):03/01/2021 2: 11.9751; Date (DD/MM/YY):03/01/2021 3: 12.9128; Date (DD/MM/YY):03/01/2021 4: 12.4632; Date (DD/MM/YY):03/01/2021 5: 12.0876; Date (DD/MM/YY):03/01/2021 6: 12.4269; Initial: 7: 11.6865
Pos Width mean @ IPIN = 1000uA |  |  |  | Date (DD/MM/YY):03/01/2021 1: 12.0346; Date (DD/MM/YY):03/01/2021 2: 11.968; Date (DD/MM/YY):03/01/2021 3: 12.9152; Date (DD/MM/YY):03/01/2021 4: 12.4613; Date (DD/MM/YY):03/01/2021 5: 12.0849; Date (DD/MM/YY):03/01/2021 6: 12.4129; Initial: 7: 11.6886
GoNoGoDuty Cycle | % | 45 | 55 | Date (DD/MM/YY):03/01/2021 1: 48.1901; Date (DD/MM/YY):03/01/2021 2: 48.0124; Date (DD/MM/YY):03/01/2021 3: 51.6481; Date (DD/MM/YY):03/01/2021 4: 49.854; Date (DD/MM/YY):03/01/2021 5: 48.3775; Date (DD/MM/YY):03/01/2021 6: 49.7053; Initial: 7: 46.8642 | Pass
Duty Cycle @ IPIN = 100uA | % | 45 | 55 | Date (DD/MM/YY):03/01/2021 1: 48.2055; Date (DD/MM/YY):03/01/2021 2: 47.9975; Date (DD/MM/YY):03/01/2021 3: 51.6942; Date (DD/MM/YY):03/01/2021 4: 49.9135; Date (DD/MM/YY):03/01/2021 5: 48.3886; Date (DD/MM/YY):03/01/2021 6: 49.7328; Initial: 7: 46.7845 | Pass
Duty Cycle @ IPIN = 1000uA | % | 45 | 55 | Date (DD/MM/YY):03/01/2021 1: 48.1689; Date (DD/MM/YY):03/01/2021 2: 47.8741; Date (DD/MM/YY):03/01/2021 3: 51.685; Date (DD/MM/YY):03/01/2021 4: 49.8763; Date (DD/MM/YY):03/01/2021 5: 48.3364; Date (DD/MM/YY):03/01/2021 6: 49.6588; Initial: 7: 46.7534 | Pass
Clock+ common mode | V | 0.9 | 1.5 | Date (DD/MM/YY):03/01/2021 1: 1.0602; Date (DD/MM/YY):03/01/2021 2: 1.0471; Date (DD/MM/YY):03/01/2021 3: 1.067; Date (DD/MM/YY):03/01/2021 4: 1.0866; Date (DD/MM/YY):03/01/2021 5: 1.0849; Date (DD/MM/YY):03/01/2021 6: 1.0555; Initial: 7: 1.0732 | Pass
Clock- common mode | V | 0.9 | 1.5 | Date (DD/MM/YY):03/01/2021 1: 1.0471; Date (DD/MM/YY):03/01/2021 2: 1.04; Date (DD/MM/YY):03/01/2021 3: 1.0562; Date (DD/MM/YY):03/01/2021 4: 1.0765; Date (DD/MM/YY):03/01/2021 5: 1.0744; Date (DD/MM/YY):03/01/2021 6: 1.049; Initial: 7: 1.0642 | Pass
Data+ common mode | V | 0.9 | 1.5 | Date (DD/MM/YY):03/01/2021 1: 1.0881; Date (DD/MM/YY):03/01/2021 2: 1.0931; Date (DD/MM/YY):03/01/2021 3: 1.0894; Date (DD/MM/YY):03/01/2021 4: 1.077; Date (DD/MM/YY):03/01/2021 5: 1.1025; Date (DD/MM/YY):03/01/2021 6: 1.1063; Initial: 7: 1.1119 | Pass
Data- common mode | V | 0.9 | 1.5 | Date (DD/MM/YY):03/01/2021 1: 1.0751; Date (DD/MM/YY):03/01/2021 2: 1.0703; Date (DD/MM/YY):03/01/2021 3: 1.08; Date (DD/MM/YY):03/01/2021 4: 1.0763; Date (DD/MM/YY):03/01/2021 5: 1.0865; Date (DD/MM/YY):03/01/2021 6: 1.098; Initial: 7: 1.1002 | Pass
Clock+ amplitude | V | 0.2 | 0.5 | Date (DD/MM/YY):03/01/2021 1: 0.36333; Date (DD/MM/YY):03/01/2021 2: 0.34966; Date (DD/MM/YY):03/01/2021 3: 0.36188; Date (DD/MM/YY):03/01/2021 4: 0.37184; Date (DD/MM/YY):03/01/2021 5: 0.36978; Date (DD/MM/YY):03/01/2021 6: 0.35111; Initial: 7: 0.36617 | Pass
Clock- amplitude | V | 0.2 | 0.5 | Date (DD/MM/YY):03/01/2021 1: 0.30796; Date (DD/MM/YY):03/01/2021 2: 0.3057; Date (DD/MM/YY):03/01/2021 3: 0.31945; Date (DD/MM/YY):03/01/2021 4: 0.32717; Date (DD/MM/YY):03/01/2021 5: 0.32984; Date (DD/MM/YY):03/01/2021 6: 0.32099; Initial: 7: 0.32784 | Pass
Data+ amplitude | V | 0.2 | 0.5 | Date (DD/MM/YY):03/01/2021 1: 0.39362; Date (DD/MM/YY):03/01/2021 2: 0.39775; Date (DD/MM/YY):03/01/2021 3: 0.40046; Date (DD/MM/YY):03/01/2021 4: 0.37973; Date (DD/MM/YY):03/01/2021 5: 0.39957; Date (DD/MM/YY):03/01/2021 6: 0.39685; Initial: 7: 0.40518 | Pass
Data- amplitude | V | 0.2 | 0.5 | Date (DD/MM/YY):03/01/2021 1: 0.37105; Date (DD/MM/YY):03/01/2021 2: 0.3597; Date (DD/MM/YY):03/01/2021 3: 0.37305; Date (DD/MM/YY):03/01/2021 4: 0.37107; Date (DD/MM/YY):03/01/2021 5: 0.36947; Date (DD/MM/YY):03/01/2021 6: 0.37541; Initial: 7: 0.37814 | Pass
Bit errors @ IPIN = 100uA | -- | -- | 0 | Date (DD/MM/YY):03/01/2021 1: 0; Date (DD/MM/YY):03/01/2021 2: 0; Date (DD/MM/YY):03/01/2021 3: 0; Date (DD/MM/YY):03/01/2021 4: 0; Date (DD/MM/YY):03/01/2021 5: 0; Date (DD/MM/YY):03/01/2021 6: 0; Initial: 7: 0 | Pass
Clk errors @ IPIN = 100uA | -- | -- | 0 | Date (DD/MM/YY):03/01/2021 1: 0; Date (DD/MM/YY):03/01/2021 2: 0; Date (DD/MM/YY):03/01/2021 3: 0; Date (DD/MM/YY):03/01/2021 4: 0; Date (DD/MM/YY):03/01/2021 5: 0; Date (DD/MM/YY):03/01/2021 6: 0; Initial: 7: 0 | Pass
Bit errors @ IPIN = 1000uA | -- | -- | 0 | Date (DD/MM/YY):03/01/2021 1: 0; Date (DD/MM/YY):03/01/2021 2: 0; Date (DD/MM/YY):03/01/2021 3: 0; Date (DD/MM/YY):03/01/2021 4: 0; Date (DD/MM/YY):03/01/2021 5: 0; Date (DD/MM/YY):03/01/2021 6: 0; Initial: 7: 0 | Pass
Clk errors @ IPIN = 1000uA | -- | -- | 0 | Date (DD/MM/YY):03/01/2021 1: 0; Date (DD/MM/YY):03/01/2021 2: 0; Date (DD/MM/YY):03/01/2021 3: 0; Date (DD/MM/YY):03/01/2021 4: 0; Date (DD/MM/YY):03/01/2021 5: 0; Date (DD/MM/YY):03/01/2021 6: 0; Initial: 7: 0 | Pass
VDC Bit errors | -- | -- | 0 | 0 | 0 | 0 | 0 | 0 | 0 | 0 | 0 | 0 | 0 | 0 | 0 | 0 | 0 | Pass