## Sheet1
Opto-board Assembly Status
0
Opto-board S/N: |  |  |  | Site(check one): |  | OSU |  | Seigen
Opto-board flavor (check one): |  |  | B-Layer |  | Left |  | Right
VDC S/N | 0
0
DORIC S/N |  |  | -- | --
Step |  |  |  | Date | Initial | Comments
1) Reinforce 80-pin Connector
2) Mechanical tolerance test
3) short test
4) VDC mounting
5) DORIC mounting
6) Measure VCSEL power
7) Measure PIN respnsivity
8) Glue VCSEL opto-pack (?)
9) Glue Housing
10.1) Glue 2nd VCSEL opto-pack(?)
10.2) Glue housing (?)
11.1) Glue PIN opto-pack
11.2) Glue housing
12) Solder VCSEL opto-pack
13) Solder 2nd VCSEL opto-pack (?)
14) Solder PIN opto-pack
15) Wire bonding
16) Basic Functionality
17) Encapsulation

## Sheet2
Opto-Board QA data Sheet: Optical Power and Responsivity
Opto-board S/N
0
VCSEL Opto-pack S/N:
Power (uW) | 1 | 2 | 3 | 4 | 5 | 6 | 7 | 8 | Date | Initial | P> 500 uW & dP ,20% ?
Pre Opto-pack Burn-in |  | 1833.2845 | 1710.3502 | 1716.1278 | 1663.5667 | 1746.2825 | 1785.8689 | 1643.1186 | -- | -- | --
Post Opto-pack Burn-in |  | 1711.262 | 1603.5658 | 1600.9937 | 1574.6693 | 1656.3969 | 1669.9525 | 1532.7874 | -- | -- | --
Change (%) | #DIV/0! | #DIV/0! | #DIV/0! | #DIV/0! | #DIV/0! | #DIV/0! | #DIV/0! | #DIV/0! | -- | -- | --
Pre Opto-board Burn-in |  | 1168.9801 | 854.4204 | 1103.0017 | 1043.6293 | 1081.8254 | 906.2354 | 1164.8546 | -- | -- | --
Change (%) |  | #DIV/0! | #DIV/0! | #DIV/0! | #DIV/0! | #DIV/0! | #DIV/0! | #DIV/0! | -- | -- | --
Post Opto-board Burn-in |  | 1184.9291 | 966.3266 | 1192.4815 | 1050.0645 | 1201.0653 | 1002.0187 | 1190.1896 | -- | -- | --
Change (%) |  | 1.3644 | 13.0973 | 8.1124 | 0.61662 | 11.0221 | 10.5694 | 2.175 | -- | -- | --
Opto-board at 0C |  | 1261.0378 | 1020.8702 | 1254.4744 | 1109.3616 | 1221.403 | 1035.0389 | 1268.4718 | -- | -- | --
Change (%) |  | 7.8751 | 19.481 | 13.7328 | 6.2984 | 12.902 | 14.213 | 8.8953 | -- | -- | --
Opto-board at 50C |  | 1110.5517 | 907.5132 | 1114.9603 | 1000.4472 | 1106.0333 | 923.8263 | 1133.1089 | -- | -- | --
Change (%) |  | -4.9982 | 6.2139 | 1.0842 | -4.1377 | 2.2377 | 1.9411 | -2.7253 | -- | -- | --
Opto-board QA (10C) |  | 1274.3852 | 1029.0967 | 1246.4454 | 1078.1984 | 1229.6658 | 1029.6527 | 1240.6751 | -- | -- | --
Change (%) |  | 9.0168 | 20.4438 | 13.0048 | 3.3124 | 13.6658 | 13.6187 | 6.509 | -- | -- | --
Reception Test |  | 2000 | 2000 | 2000 | 2000 | 2000 | 2000 | 2000 | -- | -- | --
VCSEL Opto-pack S/N:
Power (uW) | 1 | 2 | 3 | 4 | 5 | 6 | 7 | 8 | Date | Initial | P> 500 uW & dP ,20% ?
Pre Opto-pack Burn-in |  | 1908.7756 | 1776.5025 | 1882.7149 | 1830.9161 | 1821.4204 | 1848.7917 | 1769.0111 | -- | -- | --
Post Opto-pack Burn-in |  | 1711.1466 | 1622.58 | 1729.4285 | 1668.5688 | 1660.5938 | 1706.6648 | 1643.5392 | -- | -- | --
Change (%) | #DIV/0! | #DIV/0! | #DIV/0! | #DIV/0! | #DIV/0! | #DIV/0! | #DIV/0! | #DIV/0! | -- | -- | --
Pre Opto-board Burn-in |  | 1092.9175 | 1074.0313 | 1177.7412 | 1072.5882 | 1049.8601 | 1024.0601 | 1102.4196 | -- | -- | --
Change (%) |  | #DIV/0! | #DIV/0! | #DIV/0! | #DIV/0! | #DIV/0! | #DIV/0! | #DIV/0! | -- | -- | --
Post Opto-board Burn-in |  | 1178.3235 | 1044.3296 | 1205.0663 | 1110.0707 | 1082.7657 | 1049.8159 | 1127.5008 | -- | -- | --
Change (%) |  | 7.8145 | -2.7654 | 2.3201 | 3.4946 | 3.1343 | 2.5151 | 2.2751 | -- | -- | --
Opto-board at 0C |  | 1188.8145 | 1137.4826 | 1253.4535 | 1198.7943 | 1171.3455 | 1147.6372 | 1172.3323 | -- | -- | --
Change (%) |  | 8.7744 | 5.9078 | 6.4286 | 11.7665 | 11.5716 | 12.0674 | 6.3418 | -- | -- | --
Opto-board at 50C |  | 1040.9942 | 1012.6888 | 1118.3889 | 1054.8986 | 1044.8718 | 1027.8629 | 1058.285 | -- | -- | --
Change (%) |  | -4.7509 | -5.7114 | -5.0395 | -1.6492 | -0.47514 | 0.37135 | -4.0034 | -- | -- | --
Opto-board QA (10C) |  | 1211.3918 | 1126.3757 | 1270.728 | 1177.2747 | 1153.1874 | 1149.3743 | 1177.3617 | -- | -- | --
Change (%) |  | 10.8402 | 4.8736 | 7.8954 | 9.7602 | 9.842 | 12.237 | 6.798 | -- | -- | --
Reception Test |  | 2000 | 2000 | 2000 | 2000 | 2000 | 2000 | 2000 | -- | -- | --

## Sheet3
PIN Opto-pack S/N:
Responsivity (A/W) | 1 | 2 | 3 | 4 | 5 | 6 | 7 | 8 | Date | Initial | R> 0.5 A/W & dR <5%
Opto-pack QA | [8 empty] | -- | -- | --
Pre-mount | [8 empty] | -- | -- | --
Change (%)

## Sheet4
Opto-board QA Data Sheet
Opto-board S/N:
0
Current consumption:
| Unit | Min | Max | I |  |  | dI <5% | Date |  | Initial |  | Pass/Fail (?)
Pre-QA | mA | 322 | 384 | 361.9385 |  |  |  | 2021-03-01 |  |  |  | Pass
QA | mA | 304 | 366 | 338.7695 |  |  |  | 2021-03-01 |  |  |  | Pass
*The allowable range for current consumption for a B-layer opto-board is 330-400 mA.
Dark current:
| Unit | Max | I |  | Date |  | Initial |  | Pass/Fail (?)
Pre-QA | uA | 1 | 0.59613 |  | 2021-03-01 |  |  |  | Pass
QA | uA | 1 | 0.46626 |  | 2021-03-01 |  |  |  | Pass
Optical
| Unit | Max | 1 | 2 | 3 | 4 | 5 | 6 | 7 | 8 | 9 | 10 | 11 | 12 | 13 | 14 | 15 | 16 | Pass/Fail (?)
Rise | ns | 1 | 0.50014 | 0.56317 | 0.49896 | 0.48361 | 0.42975 | 0.38107 | 0.46153 | 0.52679 | 0.60115 | 0.47405 | 0.52438 | 0.6182 | 0.48578 | 0.34593 |  |  | Pass
Fall | ns | 1 | 0.46883 | 0.56001 | 0.5567 | 0.48177 | 0.58611 | 0.60761 | 0.44255 | 0.55266 | 0.51045 | 0.39921 | 0.56442 | 0.48757 | 0.46317 | 0.56501 |  |  | Pass

## optical calc
Post Mounting @ room Temp
Power
Power 2
Power 3
channel# | 1 | 2 | 3 | 4 | 5 | 6 | 7 | 8 | 9 | 10 | 11 | 12 | 13 | 14
| 1000 | 1000 | 1000 | 1000 | 1000 | 1000 | 1000 | 1000 | 1000 | 1000 | 1000 | 1000 | 1000 | 1000
| 1000 | 1000 | 1000 | 1000 | 1000 | 1000 | 1000 | 1000 | 1000 | 1000 | 1000 | 1000 | 1000 | 1000
| 1000 | 1000 | 1000 | 1000 | 1000 | 1000 | 1000 | 1000 | 1000 | 1000 | 1000 | 1000 | 1000 | 1000
avg | 1000 | 1000 | 1000 | 1000 | 1000 | 1000 | 1000 | 1000 | 1000 | 1000 | 1000 | 1000 | 1000 | 1000
-10C
Power
Power 2
Power 3
channel# | 1 | 2 | 3 | 4 | 5 | 6 | 7 | 8 | 9 | 10 | 11 | 12 | 13 | 14
| 1000 | 1000 | 1000 | 1000 | 1000 | 1000 | 1000 | 1000 | 1000 | 1000 | 1000 | 1000 | 1000 | 1000
| 1000 | 1000 | 1000 | 1000 | 1000 | 1000 | 1000 | 1000 | 1000 | 1000 | 1000 | 1000 | 1000 | 1000
| 1000 | 1000 | 1000 | 1000 | 1000 | 1000 | 1000 | 1000 | 1000 | 1000 | 1000 | 1000 | 1000 | 1000
avg | 1000 | 1000 | 1000 | 1000 | 1000 | 1000 | 1000 | 1000 | 1000 | 1000 | 1000 | 1000 | 1000 | 1000
10C
Power
Power 2
Power 3
channel# | 1 | 2 | 3 | 4 | 5 | 6 | 7 | 8 | 9 | 10 | 11 | 12 | 13 | 14
| 1000 | 1000 | 1000 | 1000 | 1000 | 1000 | 1000 | 1000 | 1000 | 1000 | 1000 | 1000 | 1000 | 1000
| 1000 | 1000 | 1000 | 1000 | 1000 | 1000 | 1000 | 1000 | 1000 | 1000 | 1000 | 1000 | 1000 | 1000
| 1000 | 1000 | 1000 | 1000 | 1000 | 1000 | 1000 | 1000 | 1000 | 1000 | 1000 | 1000 | 1000 | 1000
avg | 1000 | 1000 | 1000 | 1000 | 1000 | 1000 | 1000 | 1000 | 1000 | 1000 | 1000 | 1000 | 1000 | 1000
50C
Power
Power 2
Power 3
channel# | 1 | 2 | 3 | 4 | 5 | 6 | 7 | 8 | 9 | 10 | 11 | 12 | 13 | 14
| 1000 | 1000 | 1000 | 1000 | 1000 | 1000 | 1000 | 1000 | 1000 | 1000 | 1000 | 1000 | 1000 | 1000
| 1000 | 1000 | 1000 | 1000 | 1000 | 1000 | 1000 | 1000 | 1000 | 1000 | 1000 | 1000 | 1000 | 1000
| 1000 | 1000 | 1000 | 1000 | 1000 | 1000 | 1000 | 1000 | 1000 | 1000 | 1000 | 1000 | 1000 | 1000
avg | 1000 | 1000 | 1000 | 1000 | 1000 | 1000 | 1000 | 1000 | 1000 | 1000 | 1000 | 1000 | 1000 | 1000

## Sheet5
Electrical: |  |  |  | Date (DD/MM/YY):03/01/2021 | [5 empty] | Initial:
| Unit | Min | Max | 1 | 2 | 3 | 4 | 5 | 6 | 7 | 8 | 9 | 10 | 11 | 12 | 13 | 14 | Pass/fail(?)
Clk Rise | ns | -- | 1 | Date (DD/MM/YY):03/01/2021 1: 0.51882; Date (DD/MM/YY):03/01/2021 2: 0.55088; Date (DD/MM/YY):03/01/2021 3: 0.56365; Date (DD/MM/YY):03/01/2021 4: 0.58396; Date (DD/MM/YY):03/01/2021 5: 0.58308; Date (DD/MM/YY):03/01/2021 6: 0.5961; Initial: 7: 0.60388 | Pass
Clk Fall | ns | -- | 1 | Date (DD/MM/YY):03/01/2021 1: 0.51815; Date (DD/MM/YY):03/01/2021 2: 0.52492; Date (DD/MM/YY):03/01/2021 3: 0.54004; Date (DD/MM/YY):03/01/2021 4: 0.55999; Date (DD/MM/YY):03/01/2021 5: 0.56685; Date (DD/MM/YY):03/01/2021 6: 0.58374; Initial: 7: 0.59604 | Pass
Data Rise | ns | -- | 1 | Date (DD/MM/YY):03/01/2021 1: 0.61047; Date (DD/MM/YY):03/01/2021 2: 0.65611; Date (DD/MM/YY):03/01/2021 3: 0.62253; Date (DD/MM/YY):03/01/2021 4: 0.60084; Date (DD/MM/YY):03/01/2021 5: 0.64246; Date (DD/MM/YY):03/01/2021 6: 0.62307; Initial: 7: 0.67092 | Pass
Data Fall | ns | -- | 1 | Date (DD/MM/YY):03/01/2021 1: 0.64335; Date (DD/MM/YY):03/01/2021 2: 0.63475; Date (DD/MM/YY):03/01/2021 3: 0.64912; Date (DD/MM/YY):03/01/2021 4: 0.60944; Date (DD/MM/YY):03/01/2021 5: 0.59265; Date (DD/MM/YY):03/01/2021 6: 0.65158; Initial: 7: 0.6555 | Pass
Jitter @ IPIN = 100uA | ns | -- | 1 | Date (DD/MM/YY):03/01/2021 1: 0.20917; Date (DD/MM/YY):03/01/2021 2: 0.14817; Date (DD/MM/YY):03/01/2021 3: 0.26247; Date (DD/MM/YY):03/01/2021 4: 0.08639; Date (DD/MM/YY):03/01/2021 5: 0.06823; Date (DD/MM/YY):03/01/2021 6: 0.16688; Initial: 7: 0.06582 | Pass
Jitter @ IPIN = 1000uA | ns | -- | 1 | Date (DD/MM/YY):03/01/2021 1: 0.20097; Date (DD/MM/YY):03/01/2021 2: 0.15264; Date (DD/MM/YY):03/01/2021 3: 0.24478; Date (DD/MM/YY):03/01/2021 4: 0.07412; Date (DD/MM/YY):03/01/2021 5: 0.05684; Date (DD/MM/YY):03/01/2021 6: 0.16484; Initial: 7: 0.04957 | Pass
Pos Width max @ IPIN = 100uA |  |  |  | Date (DD/MM/YY):03/01/2021 1: 13.448; Date (DD/MM/YY):03/01/2021 2: 12.422; Date (DD/MM/YY):03/01/2021 3: 13.384; Date (DD/MM/YY):03/01/2021 4: 12.639; Date (DD/MM/YY):03/01/2021 5: 12.622; Date (DD/MM/YY):03/01/2021 6: 12.354; Initial: 7: 12.378
Pos Width max @ IPIN = 1000uA |  |  |  | Date (DD/MM/YY):03/01/2021 1: 13.442; Date (DD/MM/YY):03/01/2021 2: 12.443; Date (DD/MM/YY):03/01/2021 3: 13.363; Date (DD/MM/YY):03/01/2021 4: 12.564; Date (DD/MM/YY):03/01/2021 5: 12.574; Date (DD/MM/YY):03/01/2021 6: 12.305; Initial: 7: 12.315
Pos Width min @ IPIN = 100uA |  |  |  | Date (DD/MM/YY):03/01/2021 1: 12.652; Date (DD/MM/YY):03/01/2021 2: 11.753; Date (DD/MM/YY):03/01/2021 3: 12.464; Date (DD/MM/YY):03/01/2021 4: 12.166; Date (DD/MM/YY):03/01/2021 5: 12.205; Date (DD/MM/YY):03/01/2021 6: 11.699; Initial: 7: 11.954
Pos Width min @ IPIN = 1000uA |  |  |  | Date (DD/MM/YY):03/01/2021 1: 12.677; Date (DD/MM/YY):03/01/2021 2: 11.809; Date (DD/MM/YY):03/01/2021 3: 12.487; Date (DD/MM/YY):03/01/2021 4: 12.169; Date (DD/MM/YY):03/01/2021 5: 12.197; Date (DD/MM/YY):03/01/2021 6: 11.727; Initial: 7: 11.899
Pos Width mean @ IPIN = 100uA |  |  |  | Date (DD/MM/YY):03/01/2021 1: 13.0451; Date (DD/MM/YY):03/01/2021 2: 12.097; Date (DD/MM/YY):03/01/2021 3: 12.9153; Date (DD/MM/YY):03/01/2021 4: 12.3689; Date (DD/MM/YY):03/01/2021 5: 12.4019; Date (DD/MM/YY):03/01/2021 6: 12.0166; Initial: 7: 12.1555
Pos Width mean @ IPIN = 1000uA |  |  |  | Date (DD/MM/YY):03/01/2021 1: 13.0478; Date (DD/MM/YY):03/01/2021 2: 12.1168; Date (DD/MM/YY):03/01/2021 3: 12.925; Date (DD/MM/YY):03/01/2021 4: 12.3758; Date (DD/MM/YY):03/01/2021 5: 12.4087; Date (DD/MM/YY):03/01/2021 6: 12.0231; Initial: 7: 12.1554
GoNoGoDuty Cycle | % | 45 | 55 | Date (DD/MM/YY):03/01/2021 1: 52.0799; Date (DD/MM/YY):03/01/2021 2: 48.2132; Date (DD/MM/YY):03/01/2021 3: 51.6403; Date (DD/MM/YY):03/01/2021 4: 49.4329; Date (DD/MM/YY):03/01/2021 5: 49.559; Date (DD/MM/YY):03/01/2021 6: 48.1164; Initial: 7: 48.5866 | Pass
Duty Cycle @ IPIN = 100uA | % | 45 | 55 | Date (DD/MM/YY):03/01/2021 1: 52.2028; Date (DD/MM/YY):03/01/2021 2: 48.4483; Date (DD/MM/YY):03/01/2021 3: 51.6563; Date (DD/MM/YY):03/01/2021 4: 49.5304; Date (DD/MM/YY):03/01/2021 5: 49.6375; Date (DD/MM/YY):03/01/2021 6: 48.0807; Initial: 7: 48.6846 | Pass
Duty Cycle @ IPIN = 1000uA | % | 45 | 55 | Date (DD/MM/YY):03/01/2021 1: 52.2161; Date (DD/MM/YY):03/01/2021 2: 48.4719; Date (DD/MM/YY):03/01/2021 3: 51.7171; Date (DD/MM/YY):03/01/2021 4: 49.5176; Date (DD/MM/YY):03/01/2021 5: 49.6579; Date (DD/MM/YY):03/01/2021 6: 48.115; Initial: 7: 48.6373 | Pass
Clock+ common mode | V | 0.9 | 1.5 | Date (DD/MM/YY):03/01/2021 1: 1.0217; Date (DD/MM/YY):03/01/2021 2: 1.0316; Date (DD/MM/YY):03/01/2021 3: 1.0314; Date (DD/MM/YY):03/01/2021 4: 1.0657; Date (DD/MM/YY):03/01/2021 5: 1.0433; Date (DD/MM/YY):03/01/2021 6: 1.0434; Initial: 7: 1.0773 | Pass
Clock- common mode | V | 0.9 | 1.5 | Date (DD/MM/YY):03/01/2021 1: 1.0139; Date (DD/MM/YY):03/01/2021 2: 1.0251; Date (DD/MM/YY):03/01/2021 3: 1.026; Date (DD/MM/YY):03/01/2021 4: 1.0576; Date (DD/MM/YY):03/01/2021 5: 1.038; Date (DD/MM/YY):03/01/2021 6: 1.0398; Initial: 7: 1.0691 | Pass
Data+ common mode | V | 0.9 | 1.5 | Date (DD/MM/YY):03/01/2021 1: 1.0586; Date (DD/MM/YY):03/01/2021 2: 1.074; Date (DD/MM/YY):03/01/2021 3: 1.0719; Date (DD/MM/YY):03/01/2021 4: 1.0791; Date (DD/MM/YY):03/01/2021 5: 1.083; Date (DD/MM/YY):03/01/2021 6: 1.0973; Initial: 7: 1.1025 | Pass
Data- common mode | V | 0.9 | 1.5 | Date (DD/MM/YY):03/01/2021 1: 1.0472; Date (DD/MM/YY):03/01/2021 2: 1.0519; Date (DD/MM/YY):03/01/2021 3: 1.0631; Date (DD/MM/YY):03/01/2021 4: 1.0793; Date (DD/MM/YY):03/01/2021 5: 1.0682; Date (DD/MM/YY):03/01/2021 6: 1.0899; Initial: 7: 1.0924 | Pass
Clock+ amplitude | V | 0.2 | 0.5 | Date (DD/MM/YY):03/01/2021 1: 0.34151; Date (DD/MM/YY):03/01/2021 2: 0.3417; Date (DD/MM/YY):03/01/2021 3: 0.34032; Date (DD/MM/YY):03/01/2021 4: 0.35645; Date (DD/MM/YY):03/01/2021 5: 0.34283; Date (DD/MM/YY):03/01/2021 6: 0.34152; Initial: 7: 0.36327 | Pass
Clock- amplitude | V | 0.2 | 0.5 | Date (DD/MM/YY):03/01/2021 1: 0.2966; Date (DD/MM/YY):03/01/2021 2: 0.30297; Date (DD/MM/YY):03/01/2021 3: 0.30791; Date (DD/MM/YY):03/01/2021 4: 0.32204; Date (DD/MM/YY):03/01/2021 5: 0.31621; Date (DD/MM/YY):03/01/2021 6: 0.31756; Initial: 7: 0.33308 | Pass
Data+ amplitude | V | 0.2 | 0.5 | Date (DD/MM/YY):03/01/2021 1: 0.37838; Date (DD/MM/YY):03/01/2021 2: 0.38799; Date (DD/MM/YY):03/01/2021 3: 0.3908; Date (DD/MM/YY):03/01/2021 4: 0.37812; Date (DD/MM/YY):03/01/2021 5: 0.38861; Date (DD/MM/YY):03/01/2021 6: 0.39005; Initial: 7: 0.39736 | Pass
Data- amplitude | V | 0.2 | 0.5 | Date (DD/MM/YY):03/01/2021 1: 0.35393; Date (DD/MM/YY):03/01/2021 2: 0.35379; Date (DD/MM/YY):03/01/2021 3: 0.365; Date (DD/MM/YY):03/01/2021 4: 0.37306; Date (DD/MM/YY):03/01/2021 5: 0.3627; Date (DD/MM/YY):03/01/2021 6: 0.37262; Initial: 7: 0.37379 | Pass
Bit errors @ IPIN = 100uA | -- | -- | 0 | Date (DD/MM/YY):03/01/2021 1: 0; Date (DD/MM/YY):03/01/2021 2: 0; Date (DD/MM/YY):03/01/2021 3: 0; Date (DD/MM/YY):03/01/2021 4: 0; Date (DD/MM/YY):03/01/2021 5: 0; Date (DD/MM/YY):03/01/2021 6: 0; Initial: 7: 0 | Pass
Clk errors @ IPIN = 100uA | -- | -- | 0 | Date (DD/MM/YY):03/01/2021 1: 0; Date (DD/MM/YY):03/01/2021 2: 0; Date (DD/MM/YY):03/01/2021 3: 0; Date (DD/MM/YY):03/01/2021 4: 0; Date (DD/MM/YY):03/01/2021 5: 0; Date (DD/MM/YY):03/01/2021 6: 0; Initial: 7: 0 | Pass
Bit errors @ IPIN = 1000uA | -- | -- | 0 | Date (DD/MM/YY):03/01/2021 1: 0; Date (DD/MM/YY):03/01/2021 2: 0; Date (DD/MM/YY):03/01/2021 3: 0; Date (DD/MM/YY):03/01/2021 4: 0; Date (DD/MM/YY):03/01/2021 5: 0; Date (DD/MM/YY):03/01/2021 6: 0; Initial: 7: 0 | Pass
Clk errors @ IPIN = 1000uA | -- | -- | 0 | Date (DD/MM/YY):03/01/2021 1: 0; Date (DD/MM/YY):03/01/2021 2: 0; Date (DD/MM/YY):03/01/2021 3: 0; Date (DD/MM/YY):03/01/2021 4: 0; Date (DD/MM/YY):03/01/2021 5: 0; Date (DD/MM/YY):03/01/2021 6: 0; Initial: 7: 0 | Pass
VDC Bit errors | -- | -- | 0 | 0 | 0 | 0 | 0 | 0 | 0 | 0 | 0 | 0 | 0 | 0 | 0 | 0 | 0 | Pass