## Sheet1
Opto-board Assembly Status
0
Opto-board S/N: |  |  |  | Site(check one): |  | OSU |  | Seigen
Opto-board flavor (check one): |  |  | B-Layer |  | Left |  | Right
VDC S/N | 0
0
DORIC S/N |  |  | -- | --
Step |  |  |  | Date | Initial | Comments
1) Reinforce 80-pin Connector
2) Mechanical tolerance test
3) short test
4) VDC mounting
5) DORIC mounting
6) Measure VCSEL power
7) Measure PIN respnsivity
8) Glue VCSEL opto-pack (?)
9) Glue Housing
10.1) Glue 2nd VCSEL opto-pack(?)
10.2) Glue housing (?)
11.1) Glue PIN opto-pack
11.2) Glue housing
12) Solder VCSEL opto-pack
13) Solder 2nd VCSEL opto-pack (?)
14) Solder PIN opto-pack
15) Wire bonding
16) Basic Functionality
17) Encapsulation

## Sheet2
Opto-Board QA data Sheet: Optical Power and Responsivity
Opto-board S/N
0
VCSEL Opto-pack S/N:
Power (uW) | 1 | 2 | 3 | 4 | 5 | 6 | 7 | 8 | Date | Initial | P> 500 uW & dP ,20% ?
Pre Opto-pack Burn-in |  | 1901.4191 | 1759.9892 | 1829.1067 | 1811.4138 | 1780.6663 | 1824.3774 | 1670.3852 | -- | -- | --
Post Opto-pack Burn-in |  | 1834.4529 | 1695.1166 | 1749.0128 | 1733.2715 | 1726.3043 | 1787.4335 | 1648.1435 | -- | -- | --
Change (%) | #DIV/0! | #DIV/0! | #DIV/0! | #DIV/0! | #DIV/0! | #DIV/0! | #DIV/0! | #DIV/0! | -- | -- | --
Pre Opto-board Burn-in |  | 1338.7328 | 1053.7019 | 1410.1768 | 1249.2331 | 1190.2288 | 1125.0143 | 1301.8587 | -- | -- | --
Change (%) |  | #DIV/0! | #DIV/0! | #DIV/0! | #DIV/0! | #DIV/0! | #DIV/0! | #DIV/0! | -- | -- | --
Post Opto-board Burn-in |  | 1224.768 | 922.4082 | 1259.2039 | 1110.9749 | 1077.9649 | 1161.4086 | 1299.8175 | -- | -- | --
Change (%) |  | -8.5129 | -12.4602 | -10.706 | -11.0675 | -9.4321 | 3.235 | -0.15679 | -- | -- | --
Opto-board at 0C |  | 1288.4772 | 1116.0021 | 1486.5581 | 1198.603 | 1285.135 | 1163.3153 | 1310.649 | -- | -- | --
Change (%) |  | -3.754 | 5.9125 | 5.4164 | -4.0529 | 7.9738 | 3.4045 | 0.67521 | -- | -- | --
Opto-board at 50C |  | 1162.6159 | 952.0663 | 1279.5316 | 1048.8367 | 1115.4571 | 1034.9247 | 1145.6636 | -- | -- | --
Change (%) |  | -13.1555 | -9.6456 | -9.2645 | -16.0416 | -6.2821 | -8.0079 | -11.9979 | -- | -- | --
Opto-board QA (10C) |  | 1279.9659 | 1108.6741 | 1463.4907 | 1196.8553 | 1291.8304 | 1186.5999 | 1318.8854 | -- | -- | --
Change (%) |  | -4.3897 | 5.2171 | 3.7807 | -4.1928 | 8.5363 | 5.4742 | 1.3079 | -- | -- | --
Reception Test |  | 2000 | 2000 | 2000 | 2000 | 2000 | 2000 | 2000 | -- | -- | --
VCSEL Opto-pack S/N:
Power (uW) | 1 | 2 | 3 | 4 | 5 | 6 | 7 | 8 | Date | Initial | P> 500 uW & dP ,20% ?
Pre Opto-pack Burn-in |  | 1690.361 | 1603.621 | 1536.6503 | 1546.4941 | 1553.6152 | 1595.2125 | 1549.8987 | -- | -- | --
Post Opto-pack Burn-in |  | 1634.3665 | 1531.2068 | 1489.4789 | 1488.9202 | 1505.4313 | 1546.8628 | 1496.0459 | -- | -- | --
Change (%) | #DIV/0! | #DIV/0! | #DIV/0! | #DIV/0! | #DIV/0! | #DIV/0! | #DIV/0! | #DIV/0! | -- | -- | --
Pre Opto-board Burn-in |  | 1056.6947 | 1004.4413 | 922.7526 | 925.7443 | 914.2412 | 995.14 | 978.4925 | -- | -- | --
Change (%) |  | #DIV/0! | #DIV/0! | #DIV/0! | #DIV/0! | #DIV/0! | #DIV/0! | #DIV/0! | -- | -- | --
Post Opto-board Burn-in |  | 962.3839 | 964.9284 | 1005.698 | 921.5102 | 913.3343 | 1011.863 | 1058.7654 | -- | -- | --
Change (%) |  | -8.9251 | -3.9338 | 8.9889 | -0.45737 | -0.099204 | 1.6805 | 8.2037 | -- | -- | --
Opto-board at 0C |  | 1022.3196 | 1072.405 | 1038.1963 | 975.773 | 932.3332 | 999.7503 | 1083.4886 | -- | -- | --
Change (%) |  | -3.2531 | 6.7663 | 12.5108 | 5.4042 | 1.9789 | 0.46328 | 10.7304 | -- | -- | --
Opto-board at 50C |  | 891.5066 | 945.4489 | 957.9852 | 870.3977 | 832.8699 | 860.9996 | 982.4011 | -- | -- | --
Change (%) |  | -15.6325 | -5.8732 | 3.8182 | -5.9786 | -8.9004 | -13.4796 | 0.39945 | -- | -- | --
Opto-board QA (10C) |  | 994.5419 | 1078.8833 | 1030.0763 | 956.871 | 946.1927 | 983.6283 | 1112.9117 | -- | -- | --
Change (%) |  | -5.8818 | 7.4113 | 11.6308 | 3.3623 | 3.4949 | -1.1568 | 13.7374 | -- | -- | --
Reception Test |  | 2000 | 2000 | 2000 | 2000 | 2000 | 2000 | 2000 | -- | -- | --

## Sheet3
PIN Opto-pack S/N:
Responsivity (A/W) | 1 | 2 | 3 | 4 | 5 | 6 | 7 | 8 | Date | Initial | R> 0.5 A/W & dR <5%
Opto-pack QA | [8 empty] | -- | -- | --
Pre-mount | [8 empty] | -- | -- | --
Change (%)

## Sheet4
Opto-board QA Data Sheet
Opto-board S/N:
0
Current consumption:
| Unit | Min | Max | I |  |  | dI <5% | Date |  | Initial |  | Pass/Fail (?)
Pre-QA | mA | 322 | 384 | 349.7314 |  |  |  | 2021-03-02 |  |  |  | Pass
QA | mA | 304 | 366 | 334.3384 |  |  |  | 2021-03-02 |  |  |  | Pass
*The allowable range for current consumption for a B-layer opto-board is 330-400 mA.
Dark current:
| Unit | Max | I |  | Date |  | Initial |  | Pass/Fail (?)
Pre-QA | uA | 1 | 0.3748 |  | 2021-03-02 |  |  |  | Pass
QA | uA | 1 | 0.58136 |  | 2021-03-02 |  |  |  | Pass
Optical
| Unit | Max | 1 | 2 | 3 | 4 | 5 | 6 | 7 | 8 | 9 | 10 | 11 | 12 | 13 | 14 | 15 | 16 | Pass/Fail (?)
Rise | ns | 1 | 0.37838 | 0.40796 | 0.61144 | 0.49316 | 0.43876 | 0.54691 | 0.29095 | 0.51098 | 0.69782 | 0.57359 | 0.4265 | 0.61728 | 0.44675 | 0.36691 |  |  | Pass
Fall | ns | 1 | 0.56343 | 0.54689 | 0.48912 | 0.47914 | 0.75411 | 0.58137 | 0.61215 | 0.5676 | 0.59655 | 0.65433 | 0.62493 | 0.46715 | 0.59764 | 0.62026 |  |  | Pass

## optical calc
Post Mounting @ room Temp
Power
Power 2
Power 3
channel# | 1 | 2 | 3 | 4 | 5 | 6 | 7 | 8 | 9 | 10 | 11 | 12 | 13 | 14
| 1000 | 1000 | 1000 | 1000 | 1000 | 1000 | 1000 | 1000 | 1000 | 1000 | 1000 | 1000 | 1000 | 1000
| 1000 | 1000 | 1000 | 1000 | 1000 | 1000 | 1000 | 1000 | 1000 | 1000 | 1000 | 1000 | 1000 | 1000
| 1000 | 1000 | 1000 | 1000 | 1000 | 1000 | 1000 | 1000 | 1000 | 1000 | 1000 | 1000 | 1000 | 1000
avg | 1000 | 1000 | 1000 | 1000 | 1000 | 1000 | 1000 | 1000 | 1000 | 1000 | 1000 | 1000 | 1000 | 1000
-10C
Power
Power 2
Power 3
channel# | 1 | 2 | 3 | 4 | 5 | 6 | 7 | 8 | 9 | 10 | 11 | 12 | 13 | 14
| 1000 | 1000 | 1000 | 1000 | 1000 | 1000 | 1000 | 1000 | 1000 | 1000 | 1000 | 1000 | 1000 | 1000
| 1000 | 1000 | 1000 | 1000 | 1000 | 1000 | 1000 | 1000 | 1000 | 1000 | 1000 | 1000 | 1000 | 1000
| 1000 | 1000 | 1000 | 1000 | 1000 | 1000 | 1000 | 1000 | 1000 | 1000 | 1000 | 1000 | 1000 | 1000
avg | 1000 | 1000 | 1000 | 1000 | 1000 | 1000 | 1000 | 1000 | 1000 | 1000 | 1000 | 1000 | 1000 | 1000
10C
Power
Power 2
Power 3
channel# | 1 | 2 | 3 | 4 | 5 | 6 | 7 | 8 | 9 | 10 | 11 | 12 | 13 | 14
| 1000 | 1000 | 1000 | 1000 | 1000 | 1000 | 1000 | 1000 | 1000 | 1000 | 1000 | 1000 | 1000 | 1000
| 1000 | 1000 | 1000 | 1000 | 1000 | 1000 | 1000 | 1000 | 1000 | 1000 | 1000 | 1000 | 1000 | 1000
| 1000 | 1000 | 1000 | 1000 | 1000 | 1000 | 1000 | 1000 | 1000 | 1000 | 1000 | 1000 | 1000 | 1000
avg | 1000 | 1000 | 1000 | 1000 | 1000 | 1000 | 1000 | 1000 | 1000 | 1000 | 1000 | 1000 | 1000 | 1000
50C
Power
Power 2
Power 3
channel# | 1 | 2 | 3 | 4 | 5 | 6 | 7 | 8 | 9 | 10 | 11 | 12 | 13 | 14
| 1000 | 1000 | 1000 | 1000 | 1000 | 1000 | 1000 | 1000 | 1000 | 1000 | 1000 | 1000 | 1000 | 1000
| 1000 | 1000 | 1000 | 1000 | 1000 | 1000 | 1000 | 1000 | 1000 | 1000 | 1000 | 1000 | 1000 | 1000
| 1000 | 1000 | 1000 | 1000 | 1000 | 1000 | 1000 | 1000 | 1000 | 1000 | 1000 | 1000 | 1000 | 1000
avg | 1000 | 1000 | 1000 | 1000 | 1000 | 1000 | 1000 | 1000 | 1000 | 1000 | 1000 | 1000 | 1000 | 1000

## Sheet5
Electrical: |  |  |  | Date (DD/MM/YY):03/02/2021 | [5 empty] | Initial:
| Unit | Min | Max | 1 | 2 | 3 | 4 | 5 | 6 | 7 | 8 | 9 | 10 | 11 | 12 | 13 | 14 | Pass/fail(?)
Clk Rise | ns | -- | 1 | Date (DD/MM/YY):03/02/2021 1: 0.48536; Date (DD/MM/YY):03/02/2021 2: 0.50834; Date (DD/MM/YY):03/02/2021 3: 0.52217; Date (DD/MM/YY):03/02/2021 4: 0.53256; Date (DD/MM/YY):03/02/2021 5: 0.55055; Date (DD/MM/YY):03/02/2021 6: 0.56407; Initial: 7: 0.56708 | Pass
Clk Fall | ns | -- | 1 | Date (DD/MM/YY):03/02/2021 1: 0.47899; Date (DD/MM/YY):03/02/2021 2: 0.50112; Date (DD/MM/YY):03/02/2021 3: 0.53236; Date (DD/MM/YY):03/02/2021 4: 0.52067; Date (DD/MM/YY):03/02/2021 5: 0.55003; Date (DD/MM/YY):03/02/2021 6: 0.55669; Initial: 7: 0.56151 | Pass
Data Rise | ns | -- | 1 | Date (DD/MM/YY):03/02/2021 1: 0.6017; Date (DD/MM/YY):03/02/2021 2: 0.64233; Date (DD/MM/YY):03/02/2021 3: 0.6229; Date (DD/MM/YY):03/02/2021 4: 0.58538; Date (DD/MM/YY):03/02/2021 5: 0.64123; Date (DD/MM/YY):03/02/2021 6: 0.58867; Initial: 7: 0.60732 | Pass
Data Fall | ns | -- | 1 | Date (DD/MM/YY):03/02/2021 1: 0.59004; Date (DD/MM/YY):03/02/2021 2: 0.56801; Date (DD/MM/YY):03/02/2021 3: 0.63237; Date (DD/MM/YY):03/02/2021 4: 0.58821; Date (DD/MM/YY):03/02/2021 5: 0.57751; Date (DD/MM/YY):03/02/2021 6: 0.61679; Initial: 7: 0.6207 | Pass
Jitter @ IPIN = 100uA | ns | -- | 1 | Date (DD/MM/YY):03/02/2021 1: 0.10457; Date (DD/MM/YY):03/02/2021 2: 0.26318; Date (DD/MM/YY):03/02/2021 3: 0.40593; Date (DD/MM/YY):03/02/2021 4: 0.08829; Date (DD/MM/YY):03/02/2021 5: 0.08218; Date (DD/MM/YY):03/02/2021 6: 0.35271; Initial: 7: 0.09834 | Pass
Jitter @ IPIN = 1000uA | ns | -- | 1 | Date (DD/MM/YY):03/02/2021 1: 0.10602; Date (DD/MM/YY):03/02/2021 2: 0.27431; Date (DD/MM/YY):03/02/2021 3: 0.42311; Date (DD/MM/YY):03/02/2021 4: 0.06454; Date (DD/MM/YY):03/02/2021 5: 0.07288; Date (DD/MM/YY):03/02/2021 6: 0.33355; Initial: 7: 0.07128 | Pass
Pos Width max @ IPIN = 100uA |  |  |  | Date (DD/MM/YY):03/02/2021 1: 12.999; Date (DD/MM/YY):03/02/2021 2: 12.853; Date (DD/MM/YY):03/02/2021 3: 12.905; Date (DD/MM/YY):03/02/2021 4: 12.127; Date (DD/MM/YY):03/02/2021 5: 11.952; Date (DD/MM/YY):03/02/2021 6: 12.403; Initial: 7: 13.136
Pos Width max @ IPIN = 1000uA |  |  |  | Date (DD/MM/YY):03/02/2021 1: 12.968; Date (DD/MM/YY):03/02/2021 2: 12.811; Date (DD/MM/YY):03/02/2021 3: 12.903; Date (DD/MM/YY):03/02/2021 4: 12.06; Date (DD/MM/YY):03/02/2021 5: 11.92; Date (DD/MM/YY):03/02/2021 6: 12.348; Initial: 7: 13.029
Pos Width min @ IPIN = 100uA |  |  |  | Date (DD/MM/YY):03/02/2021 1: 12.417; Date (DD/MM/YY):03/02/2021 2: 11.859; Date (DD/MM/YY):03/02/2021 3: 11.677; Date (DD/MM/YY):03/02/2021 4: 11.627; Date (DD/MM/YY):03/02/2021 5: 11.48; Date (DD/MM/YY):03/02/2021 6: 11.343; Initial: 7: 12.56
Pos Width min @ IPIN = 1000uA |  |  |  | Date (DD/MM/YY):03/02/2021 1: 12.475; Date (DD/MM/YY):03/02/2021 2: 11.885; Date (DD/MM/YY):03/02/2021 3: 11.732; Date (DD/MM/YY):03/02/2021 4: 11.691; Date (DD/MM/YY):03/02/2021 5: 11.51; Date (DD/MM/YY):03/02/2021 6: 11.388; Initial: 7: 12.628
Pos Width mean @ IPIN = 100uA |  |  |  | Date (DD/MM/YY):03/02/2021 1: 12.7315; Date (DD/MM/YY):03/02/2021 2: 12.3169; Date (DD/MM/YY):03/02/2021 3: 12.3003; Date (DD/MM/YY):03/02/2021 4: 11.881; Date (DD/MM/YY):03/02/2021 5: 11.6885; Date (DD/MM/YY):03/02/2021 6: 11.8463; Initial: 7: 12.8015
Pos Width mean @ IPIN = 1000uA |  |  |  | Date (DD/MM/YY):03/02/2021 1: 12.7248; Date (DD/MM/YY):03/02/2021 2: 12.3133; Date (DD/MM/YY):03/02/2021 3: 12.3043; Date (DD/MM/YY):03/02/2021 4: 11.8782; Date (DD/MM/YY):03/02/2021 5: 11.6976; Date (DD/MM/YY):03/02/2021 6: 11.8573; Initial: 7: 12.8024
GoNoGoDuty Cycle | % | 45 | 55 | Date (DD/MM/YY):03/02/2021 1: 50.8429; Date (DD/MM/YY):03/02/2021 2: 49.3465; Date (DD/MM/YY):03/02/2021 3: 49.3681; Date (DD/MM/YY):03/02/2021 4: 47.6178; Date (DD/MM/YY):03/02/2021 5: 46.8486; Date (DD/MM/YY):03/02/2021 6: 47.4441; Initial: 7: 51.3312 | Pass
Duty Cycle @ IPIN = 100uA | % | 45 | 55 | Date (DD/MM/YY):03/02/2021 1: 50.9665; Date (DD/MM/YY):03/02/2021 2: 49.2826; Date (DD/MM/YY):03/02/2021 3: 49.2451; Date (DD/MM/YY):03/02/2021 4: 47.5631; Date (DD/MM/YY):03/02/2021 5: 46.7958; Date (DD/MM/YY):03/02/2021 6: 47.4063; Initial: 7: 51.2964 | Pass
Duty Cycle @ IPIN = 1000uA | % | 45 | 55 | Date (DD/MM/YY):03/02/2021 1: 50.8956; Date (DD/MM/YY):03/02/2021 2: 49.2666; Date (DD/MM/YY):03/02/2021 3: 49.2287; Date (DD/MM/YY):03/02/2021 4: 47.5349; Date (DD/MM/YY):03/02/2021 5: 46.8116; Date (DD/MM/YY):03/02/2021 6: 47.4694; Initial: 7: 51.2302 | Pass
Clock+ common mode | V | 0.9 | 1.5 | Date (DD/MM/YY):03/02/2021 1: 1.0686; Date (DD/MM/YY):03/02/2021 2: 1.0648; Date (DD/MM/YY):03/02/2021 3: 1.0986; Date (DD/MM/YY):03/02/2021 4: 1.0339; Date (DD/MM/YY):03/02/2021 5: 1.0198; Date (DD/MM/YY):03/02/2021 6: 1.0139; Initial: 7: 1.0358 | Pass
Clock- common mode | V | 0.9 | 1.5 | Date (DD/MM/YY):03/02/2021 1: 1.0583; Date (DD/MM/YY):03/02/2021 2: 1.0561; Date (DD/MM/YY):03/02/2021 3: 1.0872; Date (DD/MM/YY):03/02/2021 4: 1.0283; Date (DD/MM/YY):03/02/2021 5: 1.0167; Date (DD/MM/YY):03/02/2021 6: 1.0112; Initial: 7: 1.0322 | Pass
Data+ common mode | V | 0.9 | 1.5 | Date (DD/MM/YY):03/02/2021 1: 1.0931; Date (DD/MM/YY):03/02/2021 2: 1.0926; Date (DD/MM/YY):03/02/2021 3: 1.1129; Date (DD/MM/YY):03/02/2021 4: 1.0502; Date (DD/MM/YY):03/02/2021 5: 1.0437; Date (DD/MM/YY):03/02/2021 6: 1.0569; Initial: 7: 1.0682 | Pass
Data- common mode | V | 0.9 | 1.5 | Date (DD/MM/YY):03/02/2021 1: 1.0803; Date (DD/MM/YY):03/02/2021 2: 1.0691; Date (DD/MM/YY):03/02/2021 3: 1.1015; Date (DD/MM/YY):03/02/2021 4: 1.0506; Date (DD/MM/YY):03/02/2021 5: 1.0303; Date (DD/MM/YY):03/02/2021 6: 1.0523; Initial: 7: 1.0581 | Pass
Clock+ amplitude | V | 0.2 | 0.5 | Date (DD/MM/YY):03/02/2021 1: 0.35537; Date (DD/MM/YY):03/02/2021 2: 0.34669; Date (DD/MM/YY):03/02/2021 3: 0.36452; Date (DD/MM/YY):03/02/2021 4: 0.34165; Date (DD/MM/YY):03/02/2021 5: 0.33276; Date (DD/MM/YY):03/02/2021 6: 0.32926; Initial: 7: 0.34112 | Pass
Clock- amplitude | V | 0.2 | 0.5 | Date (DD/MM/YY):03/02/2021 1: 0.32399; Date (DD/MM/YY):03/02/2021 2: 0.32382; Date (DD/MM/YY):03/02/2021 3: 0.34037; Date (DD/MM/YY):03/02/2021 4: 0.31879; Date (DD/MM/YY):03/02/2021 5: 0.31051; Date (DD/MM/YY):03/02/2021 6: 0.3122; Initial: 7: 0.32746 | Pass
Data+ amplitude | V | 0.2 | 0.5 | Date (DD/MM/YY):03/02/2021 1: 0.39131; Date (DD/MM/YY):03/02/2021 2: 0.3903; Date (DD/MM/YY):03/02/2021 3: 0.40468; Date (DD/MM/YY):03/02/2021 4: 0.37241; Date (DD/MM/YY):03/02/2021 5: 0.36942; Date (DD/MM/YY):03/02/2021 6: 0.37158; Initial: 7: 0.38465 | Pass
Data- amplitude | V | 0.2 | 0.5 | Date (DD/MM/YY):03/02/2021 1: 0.37659; Date (DD/MM/YY):03/02/2021 2: 0.36263; Date (DD/MM/YY):03/02/2021 3: 0.38498; Date (DD/MM/YY):03/02/2021 4: 0.36643; Date (DD/MM/YY):03/02/2021 5: 0.34793; Date (DD/MM/YY):03/02/2021 6: 0.36253; Initial: 7: 0.36707 | Pass
Bit errors @ IPIN = 100uA | -- | -- | 0 | Date (DD/MM/YY):03/02/2021 1: 0; Date (DD/MM/YY):03/02/2021 2: 0; Date (DD/MM/YY):03/02/2021 3: 0; Date (DD/MM/YY):03/02/2021 4: 0; Date (DD/MM/YY):03/02/2021 5: 0; Date (DD/MM/YY):03/02/2021 6: 0; Initial: 7: 0 | Pass
Clk errors @ IPIN = 100uA | -- | -- | 0 | Date (DD/MM/YY):03/02/2021 1: 0; Date (DD/MM/YY):03/02/2021 2: 0; Date (DD/MM/YY):03/02/2021 3: 0; Date (DD/MM/YY):03/02/2021 4: 0; Date (DD/MM/YY):03/02/2021 5: 0; Date (DD/MM/YY):03/02/2021 6: 0; Initial: 7: 0 | Pass
Bit errors @ IPIN = 1000uA | -- | -- | 0 | Date (DD/MM/YY):03/02/2021 1: 0; Date (DD/MM/YY):03/02/2021 2: 0; Date (DD/MM/YY):03/02/2021 3: 0; Date (DD/MM/YY):03/02/2021 4: 0; Date (DD/MM/YY):03/02/2021 5: 0; Date (DD/MM/YY):03/02/2021 6: 0; Initial: 7: 0 | Pass
Clk errors @ IPIN = 1000uA | -- | -- | 0 | Date (DD/MM/YY):03/02/2021 1: 0; Date (DD/MM/YY):03/02/2021 2: 0; Date (DD/MM/YY):03/02/2021 3: 0; Date (DD/MM/YY):03/02/2021 4: 0; Date (DD/MM/YY):03/02/2021 5: 0; Date (DD/MM/YY):03/02/2021 6: 0; Initial: 7: 0 | Pass
VDC Bit errors | -- | -- | 0 | 0 | 0 | 0 | 0 | 0 | 0 | 0 | 0 | 0 | 0 | 0 | 0 | 0 | 0 | Pass