## Sheet1
Opto-board Assembly Status
0
Opto-board S/N: |  |  |  | Site(check one): |  | OSU |  | Seigen
Opto-board flavor (check one): |  |  | B-Layer |  | Left |  | Right
VDC S/N | 0
0
DORIC S/N |  |  | -- | --
Step |  |  |  | Date | Initial | Comments
1) Reinforce 80-pin Connector
2) Mechanical tolerance test
3) short test
4) VDC mounting
5) DORIC mounting
6) Measure VCSEL power
7) Measure PIN respnsivity
8) Glue VCSEL opto-pack (?)
9) Glue Housing
10.1) Glue 2nd VCSEL opto-pack(?)
10.2) Glue housing (?)
11.1) Glue PIN opto-pack
11.2) Glue housing
12) Solder VCSEL opto-pack
13) Solder 2nd VCSEL opto-pack (?)
14) Solder PIN opto-pack
15) Wire bonding
16) Basic Functionality
17) Encapsulation

## Sheet2
Opto-Board QA data Sheet: Optical Power and Responsivity
Opto-board S/N
0
VCSEL Opto-pack S/N:
Power (uW) | 1 | 2 | 3 | 4 | 5 | 6 | 7 | 8 | Date | Initial | P> 500 uW & dP ,20% ?
Pre Opto-pack Burn-in |  | 2155.4922 | 2043.3948 | 2179.8615 | 2069.0054 | 2111.3899 | 2199.8008 | 2067.8271 | -- | -- | --
Post Opto-pack Burn-in |  | 2073.9606 | 1974.1023 | 2067.7018 | 1980.3147 | 2022.2577 | 2158.9592 | 1982.8579 | -- | -- | --
Change (%) | #DIV/0! | #DIV/0! | #DIV/0! | #DIV/0! | #DIV/0! | #DIV/0! | #DIV/0! | #DIV/0! | -- | -- | --
Pre Opto-board Burn-in |  | 1475.5234 | 1142.3383 | 863.359 | 1294.1451 | 1462.1759 | 1352.2108 | 1577.7131 | -- | -- | --
Change (%) |  | #DIV/0! | #DIV/0! | #DIV/0! | #DIV/0! | #DIV/0! | #DIV/0! | #DIV/0! | -- | -- | --
Post Opto-board Burn-in |  | 1402.5871 | 1077.1283 | 562.0733 | 1212.1008 | 1331.7028 | 1351.6836 | 1635.6042 | -- | -- | --
Change (%) |  | -4.9431 | -5.7085 | -34.8969 | -6.3397 | -8.9232 | -0.038988 | 3.6693 | -- | -- | --
Opto-board at 0C |  | 1489.5284 | 1249.3812 | 623.2963 | 1399.4655 | 1440.9383 | 1413.3923 | 1678.1916 | -- | -- | --
Change (%) |  | 0.94916 | 9.3705 | -27.8057 | 8.1382 | -1.4525 | 4.5246 | 6.3686 | -- | -- | --
Opto-board at 50C |  | 1274.5109 | 1090.0368 | 591.1 | 1219.6473 | 1254.7348 | 1254.4505 | 1544.6442 | -- | -- | --
Change (%) |  | -13.6231 | -4.5785 | -31.5349 | -5.7565 | -14.1871 | -7.2297 | -2.096 | -- | -- | --
Opto-board QA (10C) |  | 1462.8338 | 1214.3157 | 639.8344 | 1395.6206 | 1406.1842 | 1397.3566 | 1684.5203 | -- | -- | --
Change (%) |  | -0.86001 | 6.3009 | -25.8901 | 7.8411 | -3.8293 | 3.3387 | 6.7697 | -- | -- | --
Reception Test |  | 2000 | 2000 | 2000 | 2000 | 2000 | 2000 | 2000 | -- | -- | --
VCSEL Opto-pack S/N:
Power (uW) | 1 | 2 | 3 | 4 | 5 | 6 | 7 | 8 | Date | Initial | P> 500 uW & dP ,20% ?
Pre Opto-pack Burn-in |  | 1699.4114 | 1632.0484 | 1611.957 | 1571.8283 | 1575.9348 | 1709.9171 | 1581.5221 | -- | -- | --
Post Opto-pack Burn-in |  | 1638.0171 | 1584.8055 | 1564.1548 | 1513.6469 | 1536.9515 | 1650.5205 | 1531.3861 | -- | -- | --
Change (%) | #DIV/0! | #DIV/0! | #DIV/0! | #DIV/0! | #DIV/0! | #DIV/0! | #DIV/0! | #DIV/0! | -- | -- | --
Pre Opto-board Burn-in |  | 1018.7324 | 976.9735 | 925.5978 | 890.8335 | 897.6703 | 1018.3512 | 958.1676 | -- | -- | --
Change (%) |  | #DIV/0! | #DIV/0! | #DIV/0! | #DIV/0! | #DIV/0! | #DIV/0! | #DIV/0! | -- | -- | --
Post Opto-board Burn-in |  | 1008.8543 | 877.7622 | 924.48 | 943.039 | 848.3733 | 1106.0035 | 1021.0918 | -- | -- | --
Change (%) |  | -0.96965 | -10.155 | -0.12076 | 5.8603 | -5.4917 | 8.6073 | 6.5671 | -- | -- | --
Opto-board at 0C |  | 1092.6561 | 931.8937 | 990.3172 | 984.0116 | 899.4181 | 1169.7686 | 1126.1257 | -- | -- | --
Change (%) |  | 7.2564 | -4.6142 | 6.9922 | 10.4597 | 0.1947 | 14.8689 | 17.5291 | -- | -- | --
Opto-board at 50C |  | 972.5234 | 813.06 | 906.1894 | 874.1542 | 805.869 | 1075.4872 | 1007.9438 | -- | -- | --
Change (%) |  | -4.5359 | -16.7777 | -2.0969 | -1.8723 | -10.2266 | 5.6106 | 5.1949 | -- | -- | --
Opto-board QA (10C) |  | 1050.2234 | 934.8424 | 1009.8735 | 982.6615 | 871.3118 | 1174.7545 | 1111.2635 | -- | -- | --
Change (%) |  | 3.0912 | -4.3124 | 9.105 | 10.3081 | -2.9363 | 15.3585 | 15.978 | -- | -- | --
Reception Test |  | 2000 | 2000 | 2000 | 2000 | 2000 | 2000 | 2000 | -- | -- | --

## Sheet3
PIN Opto-pack S/N:
Responsivity (A/W) | 1 | 2 | 3 | 4 | 5 | 6 | 7 | 8 | Date | Initial | R> 0.5 A/W & dR <5%
Opto-pack QA | [8 empty] | -- | -- | --
Pre-mount | [8 empty] | -- | -- | --
Change (%)

## Sheet4
Opto-board QA Data Sheet
Opto-board S/N:
0
Current consumption:
| Unit | Min | Max | I |  |  | dI <5% | Date |  | Initial |  | Pass/Fail (?)
Pre-QA | mA | 322 | 384 | 354.3701 |  |  |  | 2021-03-02 |  |  |  | Pass
QA | mA | 304 | 366 | 331.665 |  |  |  | 2021-03-02 |  |  |  | Pass
*The allowable range for current consumption for a B-layer opto-board is 330-400 mA.
Dark current:
| Unit | Max | I |  | Date |  | Initial |  | Pass/Fail (?)
Pre-QA | uA | 1 | 0.53369 |  | 2021-03-02 |  |  |  | Pass
QA | uA | 1 | 0.48967 |  | 2021-03-02 |  |  |  | Pass
Optical
| Unit | Max | 1 | 2 | 3 | 4 | 5 | 6 | 7 | 8 | 9 | 10 | 11 | 12 | 13 | 14 | 15 | 16 | Pass/Fail (?)
Rise | ns | 1 | 0.39511 | 0.42766 | 0.36929 | 0.40047 | 0.54528 | 0.50013 | 0.32748 | 0.48683 | 0.64672 | 0.44891 | 0.45403 | 0.51626 | 0.33858 | 0.45024 |  |  | Pass
Fall | ns | 1 | 0.56474 | 0.64874 | 0.80305 | 0.55166 | 0.54411 | 0.58581 | 0.67371 | 0.56147 | 0.48573 | 0.41888 | 0.57296 | 0.50373 | 0.59602 | 0.58196 |  |  | Pass

## optical calc
Post Mounting @ room Temp
Power
Power 2
Power 3
channel# | 1 | 2 | 3 | 4 | 5 | 6 | 7 | 8 | 9 | 10 | 11 | 12 | 13 | 14
| 1000 | 1000 | 1000 | 1000 | 1000 | 1000 | 1000 | 1000 | 1000 | 1000 | 1000 | 1000 | 1000 | 1000
| 1000 | 1000 | 1000 | 1000 | 1000 | 1000 | 1000 | 1000 | 1000 | 1000 | 1000 | 1000 | 1000 | 1000
| 1000 | 1000 | 1000 | 1000 | 1000 | 1000 | 1000 | 1000 | 1000 | 1000 | 1000 | 1000 | 1000 | 1000
avg | 1000 | 1000 | 1000 | 1000 | 1000 | 1000 | 1000 | 1000 | 1000 | 1000 | 1000 | 1000 | 1000 | 1000
-10C
Power
Power 2
Power 3
channel# | 1 | 2 | 3 | 4 | 5 | 6 | 7 | 8 | 9 | 10 | 11 | 12 | 13 | 14
| 1000 | 1000 | 1000 | 1000 | 1000 | 1000 | 1000 | 1000 | 1000 | 1000 | 1000 | 1000 | 1000 | 1000
| 1000 | 1000 | 1000 | 1000 | 1000 | 1000 | 1000 | 1000 | 1000 | 1000 | 1000 | 1000 | 1000 | 1000
| 1000 | 1000 | 1000 | 1000 | 1000 | 1000 | 1000 | 1000 | 1000 | 1000 | 1000 | 1000 | 1000 | 1000
avg | 1000 | 1000 | 1000 | 1000 | 1000 | 1000 | 1000 | 1000 | 1000 | 1000 | 1000 | 1000 | 1000 | 1000
10C
Power
Power 2
Power 3
channel# | 1 | 2 | 3 | 4 | 5 | 6 | 7 | 8 | 9 | 10 | 11 | 12 | 13 | 14
| 1000 | 1000 | 1000 | 1000 | 1000 | 1000 | 1000 | 1000 | 1000 | 1000 | 1000 | 1000 | 1000 | 1000
| 1000 | 1000 | 1000 | 1000 | 1000 | 1000 | 1000 | 1000 | 1000 | 1000 | 1000 | 1000 | 1000 | 1000
| 1000 | 1000 | 1000 | 1000 | 1000 | 1000 | 1000 | 1000 | 1000 | 1000 | 1000 | 1000 | 1000 | 1000
avg | 1000 | 1000 | 1000 | 1000 | 1000 | 1000 | 1000 | 1000 | 1000 | 1000 | 1000 | 1000 | 1000 | 1000
50C
Power
Power 2
Power 3
channel# | 1 | 2 | 3 | 4 | 5 | 6 | 7 | 8 | 9 | 10 | 11 | 12 | 13 | 14
| 1000 | 1000 | 1000 | 1000 | 1000 | 1000 | 1000 | 1000 | 1000 | 1000 | 1000 | 1000 | 1000 | 1000
| 1000 | 1000 | 1000 | 1000 | 1000 | 1000 | 1000 | 1000 | 1000 | 1000 | 1000 | 1000 | 1000 | 1000
| 1000 | 1000 | 1000 | 1000 | 1000 | 1000 | 1000 | 1000 | 1000 | 1000 | 1000 | 1000 | 1000 | 1000
avg | 1000 | 1000 | 1000 | 1000 | 1000 | 1000 | 1000 | 1000 | 1000 | 1000 | 1000 | 1000 | 1000 | 1000

## Sheet5
Electrical: |  |  |  | Date (DD/MM/YY):03/02/2021 | [5 empty] | Initial:
| Unit | Min | Max | 1 | 2 | 3 | 4 | 5 | 6 | 7 | 8 | 9 | 10 | 11 | 12 | 13 | 14 | Pass/fail(?)
Clk Rise | ns | -- | 1 | Date (DD/MM/YY):03/02/2021 1: 0.50299; Date (DD/MM/YY):03/02/2021 2: 0.52973; Date (DD/MM/YY):03/02/2021 3: 0.55271; Date (DD/MM/YY):03/02/2021 4: 0.56686; Date (DD/MM/YY):03/02/2021 5: 0.58415; Date (DD/MM/YY):03/02/2021 6: 0.57724; Initial: 7: 0.59092 | Pass
Clk Fall | ns | -- | 1 | Date (DD/MM/YY):03/02/2021 1: 0.49333; Date (DD/MM/YY):03/02/2021 2: 0.50961; Date (DD/MM/YY):03/02/2021 3: 0.53669; Date (DD/MM/YY):03/02/2021 4: 0.54671; Date (DD/MM/YY):03/02/2021 5: 0.57307; Date (DD/MM/YY):03/02/2021 6: 0.57479; Initial: 7: 0.58871 | Pass
Data Rise | ns | -- | 1 | Date (DD/MM/YY):03/02/2021 1: 0.65829; Date (DD/MM/YY):03/02/2021 2: 0.65605; Date (DD/MM/YY):03/02/2021 3: 0.64178; Date (DD/MM/YY):03/02/2021 4: 0.60598; Date (DD/MM/YY):03/02/2021 5: 0.6589; Date (DD/MM/YY):03/02/2021 6: 0.62072; Initial: 7: 0.62179 | Pass
Data Fall | ns | -- | 1 | Date (DD/MM/YY):03/02/2021 1: 0.64006; Date (DD/MM/YY):03/02/2021 2: 0.60747; Date (DD/MM/YY):03/02/2021 3: 0.64564; Date (DD/MM/YY):03/02/2021 4: 0.63048; Date (DD/MM/YY):03/02/2021 5: 0.62017; Date (DD/MM/YY):03/02/2021 6: 0.63211; Initial: 7: 0.64586 | Pass
Jitter @ IPIN = 100uA | ns | -- | 1 | Date (DD/MM/YY):03/02/2021 1: 0.13004; Date (DD/MM/YY):03/02/2021 2: 0.14862; Date (DD/MM/YY):03/02/2021 3: 0.0815; Date (DD/MM/YY):03/02/2021 4: 0.06344; Date (DD/MM/YY):03/02/2021 5: 0.06288; Date (DD/MM/YY):03/02/2021 6: 0.08426; Initial: 7: 0.07792 | Pass
Jitter @ IPIN = 1000uA | ns | -- | 1 | Date (DD/MM/YY):03/02/2021 1: 0.12847; Date (DD/MM/YY):03/02/2021 2: 0.13069; Date (DD/MM/YY):03/02/2021 3: 0.06595; Date (DD/MM/YY):03/02/2021 4: 0.05326; Date (DD/MM/YY):03/02/2021 5: 0.06418; Date (DD/MM/YY):03/02/2021 6: 0.0754; Initial: 7: 0.06509 | Pass
Pos Width max @ IPIN = 100uA |  |  |  | Date (DD/MM/YY):03/02/2021 1: 12.658; Date (DD/MM/YY):03/02/2021 2: 12.172; Date (DD/MM/YY):03/02/2021 3: 12.537; Date (DD/MM/YY):03/02/2021 4: 12.606; Date (DD/MM/YY):03/02/2021 5: 12.385; Date (DD/MM/YY):03/02/2021 6: 12.619; Initial: 7: 12.528
Pos Width max @ IPIN = 1000uA |  |  |  | Date (DD/MM/YY):03/02/2021 1: 12.589; Date (DD/MM/YY):03/02/2021 2: 12.111; Date (DD/MM/YY):03/02/2021 3: 12.503; Date (DD/MM/YY):03/02/2021 4: 12.609; Date (DD/MM/YY):03/02/2021 5: 12.336; Date (DD/MM/YY):03/02/2021 6: 12.587; Initial: 7: 12.393
Pos Width min @ IPIN = 100uA |  |  |  | Date (DD/MM/YY):03/02/2021 1: 11.982; Date (DD/MM/YY):03/02/2021 2: 11.489; Date (DD/MM/YY):03/02/2021 3: 12.025; Date (DD/MM/YY):03/02/2021 4: 12.237; Date (DD/MM/YY):03/02/2021 5: 11.959; Date (DD/MM/YY):03/02/2021 6: 12.167; Initial: 7: 11.989
Pos Width min @ IPIN = 1000uA |  |  |  | Date (DD/MM/YY):03/02/2021 1: 12.029; Date (DD/MM/YY):03/02/2021 2: 11.504; Date (DD/MM/YY):03/02/2021 3: 12.084; Date (DD/MM/YY):03/02/2021 4: 12.256; Date (DD/MM/YY):03/02/2021 5: 11.961; Date (DD/MM/YY):03/02/2021 6: 12.204; Initial: 7: 11.985
Pos Width mean @ IPIN = 100uA |  |  |  | Date (DD/MM/YY):03/02/2021 1: 12.3211; Date (DD/MM/YY):03/02/2021 2: 11.8311; Date (DD/MM/YY):03/02/2021 3: 12.2994; Date (DD/MM/YY):03/02/2021 4: 12.4359; Date (DD/MM/YY):03/02/2021 5: 12.1569; Date (DD/MM/YY):03/02/2021 6: 12.4019; Initial: 7: 12.2153
Pos Width mean @ IPIN = 1000uA |  |  |  | Date (DD/MM/YY):03/02/2021 1: 12.3107; Date (DD/MM/YY):03/02/2021 2: 11.8274; Date (DD/MM/YY):03/02/2021 3: 12.3058; Date (DD/MM/YY):03/02/2021 4: 12.4357; Date (DD/MM/YY):03/02/2021 5: 12.1565; Date (DD/MM/YY):03/02/2021 6: 12.4003; Initial: 7: 12.2051
GoNoGoDuty Cycle | % | 45 | 55 | Date (DD/MM/YY):03/02/2021 1: 49.2878; Date (DD/MM/YY):03/02/2021 2: 47.3352; Date (DD/MM/YY):03/02/2021 3: 49.3022; Date (DD/MM/YY):03/02/2021 4: 49.8193; Date (DD/MM/YY):03/02/2021 5: 48.6011; Date (DD/MM/YY):03/02/2021 6: 49.677; Initial: 7: 48.812 | Pass
Duty Cycle @ IPIN = 100uA | % | 45 | 55 | Date (DD/MM/YY):03/02/2021 1: 49.3333; Date (DD/MM/YY):03/02/2021 2: 47.3845; Date (DD/MM/YY):03/02/2021 3: 49.1954; Date (DD/MM/YY):03/02/2021 4: 49.7429; Date (DD/MM/YY):03/02/2021 5: 48.6452; Date (DD/MM/YY):03/02/2021 6: 49.6468; Initial: 7: 48.9144 | Pass
Duty Cycle @ IPIN = 1000uA | % | 45 | 55 | Date (DD/MM/YY):03/02/2021 1: 49.2416; Date (DD/MM/YY):03/02/2021 2: 47.3332; Date (DD/MM/YY):03/02/2021 3: 49.2336; Date (DD/MM/YY):03/02/2021 4: 49.7557; Date (DD/MM/YY):03/02/2021 5: 48.6417; Date (DD/MM/YY):03/02/2021 6: 49.6341; Initial: 7: 48.8133 | Pass
Clock+ common mode | V | 0.9 | 1.5 | Date (DD/MM/YY):03/02/2021 1: 1.0742; Date (DD/MM/YY):03/02/2021 2: 1.0848; Date (DD/MM/YY):03/02/2021 3: 1.0774; Date (DD/MM/YY):03/02/2021 4: 1.042; Date (DD/MM/YY):03/02/2021 5: 1.036; Date (DD/MM/YY):03/02/2021 6: 1.0327; Initial: 7: 1.0418 | Pass
Clock- common mode | V | 0.9 | 1.5 | Date (DD/MM/YY):03/02/2021 1: 1.0598; Date (DD/MM/YY):03/02/2021 2: 1.0757; Date (DD/MM/YY):03/02/2021 3: 1.0676; Date (DD/MM/YY):03/02/2021 4: 1.0367; Date (DD/MM/YY):03/02/2021 5: 1.032; Date (DD/MM/YY):03/02/2021 6: 1.0285; Initial: 7: 1.0359 | Pass
Data+ common mode | V | 0.9 | 1.5 | Date (DD/MM/YY):03/02/2021 1: 1.1007; Date (DD/MM/YY):03/02/2021 2: 1.0952; Date (DD/MM/YY):03/02/2021 3: 1.0906; Date (DD/MM/YY):03/02/2021 4: 1.0715; Date (DD/MM/YY):03/02/2021 5: 1.0759; Date (DD/MM/YY):03/02/2021 6: 1.0599; Initial: 7: 1.0808 | Pass
Data- common mode | V | 0.9 | 1.5 | Date (DD/MM/YY):03/02/2021 1: 1.0844; Date (DD/MM/YY):03/02/2021 2: 1.0697; Date (DD/MM/YY):03/02/2021 3: 1.0801; Date (DD/MM/YY):03/02/2021 4: 1.0709; Date (DD/MM/YY):03/02/2021 5: 1.06; Date (DD/MM/YY):03/02/2021 6: 1.0533; Initial: 7: 1.0705 | Pass
Clock+ amplitude | V | 0.2 | 0.5 | Date (DD/MM/YY):03/02/2021 1: 0.37244; Date (DD/MM/YY):03/02/2021 2: 0.37239; Date (DD/MM/YY):03/02/2021 3: 0.3671; Date (DD/MM/YY):03/02/2021 4: 0.34645; Date (DD/MM/YY):03/02/2021 5: 0.34105; Date (DD/MM/YY):03/02/2021 6: 0.3369; Initial: 7: 0.34617 | Pass
Clock- amplitude | V | 0.2 | 0.5 | Date (DD/MM/YY):03/02/2021 1: 0.31582; Date (DD/MM/YY):03/02/2021 2: 0.32367; Date (DD/MM/YY):03/02/2021 3: 0.32599; Date (DD/MM/YY):03/02/2021 4: 0.31281; Date (DD/MM/YY):03/02/2021 5: 0.31046; Date (DD/MM/YY):03/02/2021 6: 0.31317; Initial: 7: 0.31916 | Pass
Data+ amplitude | V | 0.2 | 0.5 | Date (DD/MM/YY):03/02/2021 1: 0.4043; Date (DD/MM/YY):03/02/2021 2: 0.40191; Date (DD/MM/YY):03/02/2021 3: 0.40466; Date (DD/MM/YY):03/02/2021 4: 0.37705; Date (DD/MM/YY):03/02/2021 5: 0.38725; Date (DD/MM/YY):03/02/2021 6: 0.37451; Initial: 7: 0.39047 | Pass
Data- amplitude | V | 0.2 | 0.5 | Date (DD/MM/YY):03/02/2021 1: 0.37735; Date (DD/MM/YY):03/02/2021 2: 0.36286; Date (DD/MM/YY):03/02/2021 3: 0.37513; Date (DD/MM/YY):03/02/2021 4: 0.36784; Date (DD/MM/YY):03/02/2021 5: 0.35611; Date (DD/MM/YY):03/02/2021 6: 0.35345; Initial: 7: 0.36315 | Pass
Bit errors @ IPIN = 100uA | -- | -- | 0 | Date (DD/MM/YY):03/02/2021 1: 0; Date (DD/MM/YY):03/02/2021 2: 0; Date (DD/MM/YY):03/02/2021 3: 0; Date (DD/MM/YY):03/02/2021 4: 0; Date (DD/MM/YY):03/02/2021 5: 0; Date (DD/MM/YY):03/02/2021 6: 0; Initial: 7: 0 | Pass
Clk errors @ IPIN = 100uA | -- | -- | 0 | Date (DD/MM/YY):03/02/2021 1: 0; Date (DD/MM/YY):03/02/2021 2: 0; Date (DD/MM/YY):03/02/2021 3: 0; Date (DD/MM/YY):03/02/2021 4: 0; Date (DD/MM/YY):03/02/2021 5: 0; Date (DD/MM/YY):03/02/2021 6: 0; Initial: 7: 0 | Pass
Bit errors @ IPIN = 1000uA | -- | -- | 0 | Date (DD/MM/YY):03/02/2021 1: 0; Date (DD/MM/YY):03/02/2021 2: 0; Date (DD/MM/YY):03/02/2021 3: 0; Date (DD/MM/YY):03/02/2021 4: 0; Date (DD/MM/YY):03/02/2021 5: 0; Date (DD/MM/YY):03/02/2021 6: 0; Initial: 7: 0 | Pass
Clk errors @ IPIN = 1000uA | -- | -- | 0 | Date (DD/MM/YY):03/02/2021 1: 0; Date (DD/MM/YY):03/02/2021 2: 0; Date (DD/MM/YY):03/02/2021 3: 0; Date (DD/MM/YY):03/02/2021 4: 0; Date (DD/MM/YY):03/02/2021 5: 0; Date (DD/MM/YY):03/02/2021 6: 0; Initial: 7: 0 | Pass
VDC Bit errors | -- | -- | 0 | 0 | 0 | 0 | 0 | 0 | 0 | 0 | 0 | 0 | 0 | 0 | 0 | 0 | 0 | Pass