## Sheet1
Opto-board Assembly Status
0
Opto-board S/N: |  |  |  | Site(check one): |  | OSU |  | Seigen
Opto-board flavor (check one): |  |  | B-Layer |  | Left |  | Right
VDC S/N | 0
0
DORIC S/N |  |  | -- | --
Step |  |  |  | Date | Initial | Comments
1) Reinforce 80-pin Connector
2) Mechanical tolerance test
3) short test
4) VDC mounting
5) DORIC mounting
6) Measure VCSEL power
7) Measure PIN respnsivity
8) Glue VCSEL opto-pack (?)
9) Glue Housing
10.1) Glue 2nd VCSEL opto-pack(?)
10.2) Glue housing (?)
11.1) Glue PIN opto-pack
11.2) Glue housing
12) Solder VCSEL opto-pack
13) Solder 2nd VCSEL opto-pack (?)
14) Solder PIN opto-pack
15) Wire bonding
16) Basic Functionality
17) Encapsulation

## Sheet2
Opto-Board QA data Sheet: Optical Power and Responsivity
Opto-board S/N
0
VCSEL Opto-pack S/N:
Power (uW) | 1 | 2 | 3 | 4 | 5 | 6 | 7 | 8 | Date | Initial | P> 500 uW & dP ,20% ?
Pre Opto-pack Burn-in |  | 2128.3991 | 2062.7599 | 2053.0817 | 2071.8333 | 2063.2317 | 2005.5802 | 1997.0077 | -- | -- | --
Post Opto-pack Burn-in |  | 2024.7612 | 1958.896 | 1937.0624 | 1918.7723 | 1906.2836 | 1851.7893 | 1836.0053 | -- | -- | --
Change (%) | #DIV/0! | #DIV/0! | #DIV/0! | #DIV/0! | #DIV/0! | #DIV/0! | #DIV/0! | #DIV/0! | -- | -- | --
Pre Opto-board Burn-in |  | 1353.3858 | 1176.4229 | 1437.9536 | 1251.6889 | 1229.5013 | 1125.6645 | 1320.5574 | -- | -- | --
Change (%) |  | #DIV/0! | #DIV/0! | #DIV/0! | #DIV/0! | #DIV/0! | #DIV/0! | #DIV/0! | -- | -- | --
Post Opto-board Burn-in |  | 1489.1706 | 1185.35 | 1413.2564 | 1180.4625 | 1252.9739 | 1092.1082 | 1398.6754 | -- | -- | --
Change (%) |  | 10.033 | 0.75884 | -1.7175 | -5.6904 | 1.9091 | -2.981 | 5.9155 | -- | -- | --
Opto-board at 0C |  | 1622.9629 | 1208.6116 | 1604.2847 | 1313.3701 | 1356.5203 | 1290.5021 | 1394.1418 | -- | -- | --
Change (%) |  | 19.9187 | 2.7362 | 11.5672 | 4.9278 | 10.3309 | 14.6436 | 5.5722 | -- | -- | --
Opto-board at 50C |  | 1425.9159 | 1061.9201 | 1454.8417 | 1151.0829 | 1237.3287 | 1143.1148 | 1240.6135 | -- | -- | --
Change (%) |  | 5.3592 | -9.7331 | 1.1745 | -8.0376 | 0.63663 | 1.5502 | -6.0538 | -- | -- | --
Opto-board QA (10C) |  | 1565.5404 | 1218.6597 | 1596.3256 | 1320.2534 | 1368.0243 | 1268.061 | 1396.2137 | -- | -- | --
Change (%) |  | 15.6758 | 3.5903 | 11.0137 | 5.4778 | 11.2666 | 12.65 | 5.7291 | -- | -- | --
Reception Test |  | 2000 | 2000 | 2000 | 2000 | 2000 | 2000 | 2000 | -- | -- | --
VCSEL Opto-pack S/N:
Power (uW) | 1 | 2 | 3 | 4 | 5 | 6 | 7 | 8 | Date | Initial | P> 500 uW & dP ,20% ?
Pre Opto-pack Burn-in |  | 2193.037 | 2016.5038 | 2133.3879 | 2079.0179 | 2189.8532 | 2317.5393 | 2166.1493 | -- | -- | --
Post Opto-pack Burn-in |  | 1554.2364 | 1415.6327 | 1551.5484 | 1547.5359 | 1650.8664 | 1743.0159 | 1685.628 | -- | -- | --
Change (%) | #DIV/0! | #DIV/0! | #DIV/0! | #DIV/0! | #DIV/0! | #DIV/0! | #DIV/0! | #DIV/0! | -- | -- | --
Pre Opto-board Burn-in |  | 1299.3756 | 1250.0793 | 945.1448 | 1246.1595 | 1245.9713 | 1530.7254 | 1518.0531 | -- | -- | --
Change (%) |  | #DIV/0! | #DIV/0! | #DIV/0! | #DIV/0! | #DIV/0! | #DIV/0! | #DIV/0! | -- | -- | --
Post Opto-board Burn-in |  | 1311.5159 | 1108.2812 | 1274.1922 | 1253.5072 | 1272.1881 | 1494.6785 | 1423.662 | -- | -- | --
Change (%) |  | 0.93432 | -11.3431 | 34.8145 | 0.58963 | 2.1041 | -2.3549 | -6.2179 | -- | -- | --
Opto-board at 0C |  | 1395.7774 | 1185.0286 | 1368.888 | 1264.6114 | 1388.4962 | 1567.7394 | 1535.3265 | -- | -- | --
Change (%) |  | 7.4191 | -5.2037 | 44.8337 | 1.4807 | 11.4389 | 2.4181 | 1.1379 | -- | -- | --
Opto-board at 50C |  | 1263.8468 | 1078.4991 | 1170.7298 | 1113.9007 | 1236.7977 | 1408.2844 | 1352.6379 | -- | -- | --
Change (%) |  | -2.7343 | -13.7255 | 23.8678 | -10.6133 | -0.73625 | -7.9989 | -10.8965 | -- | -- | --
Opto-board QA (10C) |  | 1421.1667 | 1168.3727 | 1380.9802 | 1247.6107 | 1349.7615 | 1606.1337 | 1540.1769 | -- | -- | --
Change (%) |  | 9.373 | -6.5361 | 46.1131 | 0.11645 | 8.3301 | 4.9263 | 1.4574 | -- | -- | --
Reception Test |  | 2000 | 2000 | 2000 | 2000 | 2000 | 2000 | 2000 | -- | -- | --

## Sheet3
PIN Opto-pack S/N:
Responsivity (A/W) | 1 | 2 | 3 | 4 | 5 | 6 | 7 | 8 | Date | Initial | R> 0.5 A/W & dR <5%
Opto-pack QA | [8 empty] | -- | -- | --
Pre-mount | [8 empty] | -- | -- | --
Change (%)

## Sheet4
Opto-board QA Data Sheet
Opto-board S/N:
0
Current consumption:
| Unit | Min | Max | I |  |  | dI <5% | Date |  | Initial |  | Pass/Fail (?)
Pre-QA | mA | 322 | 384 | 357.1777 |  |  |  | 2021-03-03 |  |  |  | Pass
QA | mA | 304 | 366 | 336.0229 |  |  |  | 2021-03-03 |  |  |  | Pass
*The allowable range for current consumption for a B-layer opto-board is 330-400 mA.
Dark current:
| Unit | Max | I |  | Date |  | Initial |  | Pass/Fail (?)
Pre-QA | uA | 1 | 0.64338 |  | 2021-03-03 |  |  |  | Pass
QA | uA | 1 | 0.52651 |  | 2021-03-03 |  |  |  | Pass
Optical
| Unit | Max | 1 | 2 | 3 | 4 | 5 | 6 | 7 | 8 | 9 | 10 | 11 | 12 | 13 | 14 | 15 | 16 | Pass/Fail (?)
Rise | ns | 1 | 0.43951 | 0.41305 | 0.39506 | 0.47074 | 0.54651 | 0.50872 | 0.32809 | 0.65035 | 0.59277 | 0.9519 | 0.65486 | 0.50446 | 0.52235 | 0.48462 |  |  | Pass
Fall | ns | 1 | 0.58673 | 0.58385 | 0.99644 | 0.53986 | 0.54974 | 0.60147 | 0.65717 | 0.49705 | 0.38915 | 0.77502 | 0.48096 | 0.53096 | 0.33282 | 0.39108 |  |  | Pass

## optical calc
Post Mounting @ room Temp
Power
Power 2
Power 3
channel# | 1 | 2 | 3 | 4 | 5 | 6 | 7 | 8 | 9 | 10 | 11 | 12 | 13 | 14
| 1000 | 1000 | 1000 | 1000 | 1000 | 1000 | 1000 | 1000 | 1000 | 1000 | 1000 | 1000 | 1000 | 1000
| 1000 | 1000 | 1000 | 1000 | 1000 | 1000 | 1000 | 1000 | 1000 | 1000 | 1000 | 1000 | 1000 | 1000
| 1000 | 1000 | 1000 | 1000 | 1000 | 1000 | 1000 | 1000 | 1000 | 1000 | 1000 | 1000 | 1000 | 1000
avg | 1000 | 1000 | 1000 | 1000 | 1000 | 1000 | 1000 | 1000 | 1000 | 1000 | 1000 | 1000 | 1000 | 1000
-10C
Power
Power 2
Power 3
channel# | 1 | 2 | 3 | 4 | 5 | 6 | 7 | 8 | 9 | 10 | 11 | 12 | 13 | 14
| 1000 | 1000 | 1000 | 1000 | 1000 | 1000 | 1000 | 1000 | 1000 | 1000 | 1000 | 1000 | 1000 | 1000
| 1000 | 1000 | 1000 | 1000 | 1000 | 1000 | 1000 | 1000 | 1000 | 1000 | 1000 | 1000 | 1000 | 1000
| 1000 | 1000 | 1000 | 1000 | 1000 | 1000 | 1000 | 1000 | 1000 | 1000 | 1000 | 1000 | 1000 | 1000
avg | 1000 | 1000 | 1000 | 1000 | 1000 | 1000 | 1000 | 1000 | 1000 | 1000 | 1000 | 1000 | 1000 | 1000
10C
Power
Power 2
Power 3
channel# | 1 | 2 | 3 | 4 | 5 | 6 | 7 | 8 | 9 | 10 | 11 | 12 | 13 | 14
| 1000 | 1000 | 1000 | 1000 | 1000 | 1000 | 1000 | 1000 | 1000 | 1000 | 1000 | 1000 | 1000 | 1000
| 1000 | 1000 | 1000 | 1000 | 1000 | 1000 | 1000 | 1000 | 1000 | 1000 | 1000 | 1000 | 1000 | 1000
| 1000 | 1000 | 1000 | 1000 | 1000 | 1000 | 1000 | 1000 | 1000 | 1000 | 1000 | 1000 | 1000 | 1000
avg | 1000 | 1000 | 1000 | 1000 | 1000 | 1000 | 1000 | 1000 | 1000 | 1000 | 1000 | 1000 | 1000 | 1000
50C
Power
Power 2
Power 3
channel# | 1 | 2 | 3 | 4 | 5 | 6 | 7 | 8 | 9 | 10 | 11 | 12 | 13 | 14
| 1000 | 1000 | 1000 | 1000 | 1000 | 1000 | 1000 | 1000 | 1000 | 1000 | 1000 | 1000 | 1000 | 1000
| 1000 | 1000 | 1000 | 1000 | 1000 | 1000 | 1000 | 1000 | 1000 | 1000 | 1000 | 1000 | 1000 | 1000
| 1000 | 1000 | 1000 | 1000 | 1000 | 1000 | 1000 | 1000 | 1000 | 1000 | 1000 | 1000 | 1000 | 1000
avg | 1000 | 1000 | 1000 | 1000 | 1000 | 1000 | 1000 | 1000 | 1000 | 1000 | 1000 | 1000 | 1000 | 1000

## Sheet5
Electrical: |  |  |  | Date (DD/MM/YY):03/03/2021 | [5 empty] | Initial:
| Unit | Min | Max | 1 | 2 | 3 | 4 | 5 | 6 | 7 | 8 | 9 | 10 | 11 | 12 | 13 | 14 | Pass/fail(?)
Clk Rise | ns | -- | 1 | Date (DD/MM/YY):03/03/2021 1: 0.61832; Date (DD/MM/YY):03/03/2021 2: 0.62924; Date (DD/MM/YY):03/03/2021 3: 0.65389; Date (DD/MM/YY):03/03/2021 4: 0.67817; Date (DD/MM/YY):03/03/2021 5: 0.68372; Date (DD/MM/YY):03/03/2021 6: 0.70608; Initial: 7: 0.69074 | Pass
Clk Fall | ns | -- | 1 | Date (DD/MM/YY):03/03/2021 1: 0.59836; Date (DD/MM/YY):03/03/2021 2: 0.62285; Date (DD/MM/YY):03/03/2021 3: 0.63956; Date (DD/MM/YY):03/03/2021 4: 0.65484; Date (DD/MM/YY):03/03/2021 5: 0.68578; Date (DD/MM/YY):03/03/2021 6: 0.72248; Initial: 7: 0.73417 | Pass
Data Rise | ns | -- | 1 | Date (DD/MM/YY):03/03/2021 1: 0.81424; Date (DD/MM/YY):03/03/2021 2: 0.89225; Date (DD/MM/YY):03/03/2021 3: 0.84091; Date (DD/MM/YY):03/03/2021 4: 0.80407; Date (DD/MM/YY):03/03/2021 5: 0.90273; Date (DD/MM/YY):03/03/2021 6: 0.88102; Initial: 7: 0.94088 | Pass
Data Fall | ns | -- | 1 | Date (DD/MM/YY):03/03/2021 1: 0.82803; Date (DD/MM/YY):03/03/2021 2: 0.7538; Date (DD/MM/YY):03/03/2021 3: 0.82229; Date (DD/MM/YY):03/03/2021 4: 0.86259; Date (DD/MM/YY):03/03/2021 5: 0.80984; Date (DD/MM/YY):03/03/2021 6: 0.87857; Initial: 7: 0.90654 | Pass
Jitter @ IPIN = 100uA | ns | -- | 1 | Date (DD/MM/YY):03/03/2021 1: 0.12331; Date (DD/MM/YY):03/03/2021 2: 0.09713; Date (DD/MM/YY):03/03/2021 3: 0.1019; Date (DD/MM/YY):03/03/2021 4: 0.18578; Date (DD/MM/YY):03/03/2021 5: 0.14034; Date (DD/MM/YY):03/03/2021 6: 0.14688; Initial: 7: 0.12654 | Pass
Jitter @ IPIN = 1000uA | ns | -- | 1 | Date (DD/MM/YY):03/03/2021 1: 0.11434; Date (DD/MM/YY):03/03/2021 2: 0.08609; Date (DD/MM/YY):03/03/2021 3: 0.10491; Date (DD/MM/YY):03/03/2021 4: 0.16774; Date (DD/MM/YY):03/03/2021 5: 0.12557; Date (DD/MM/YY):03/03/2021 6: 0.13751; Initial: 7: 0.11888 | Pass
Pos Width max @ IPIN = 100uA |  |  |  | Date (DD/MM/YY):03/03/2021 1: 12.379; Date (DD/MM/YY):03/03/2021 2: 12.698; Date (DD/MM/YY):03/03/2021 3: 12.238; Date (DD/MM/YY):03/03/2021 4: 12.406; Date (DD/MM/YY):03/03/2021 5: 12.906; Date (DD/MM/YY):03/03/2021 6: 13.61; Initial: 7: 12.186
Pos Width max @ IPIN = 1000uA |  |  |  | Date (DD/MM/YY):03/03/2021 1: 12.331; Date (DD/MM/YY):03/03/2021 2: 12.636; Date (DD/MM/YY):03/03/2021 3: 12.296; Date (DD/MM/YY):03/03/2021 4: 12.351; Date (DD/MM/YY):03/03/2021 5: 12.829; Date (DD/MM/YY):03/03/2021 6: 13.594; Initial: 7: 12.141
Pos Width min @ IPIN = 100uA |  |  |  | Date (DD/MM/YY):03/03/2021 1: 11.773; Date (DD/MM/YY):03/03/2021 2: 12.119; Date (DD/MM/YY):03/03/2021 3: 11.736; Date (DD/MM/YY):03/03/2021 4: 11.694; Date (DD/MM/YY):03/03/2021 5: 12.266; Date (DD/MM/YY):03/03/2021 6: 13.029; Initial: 7: 11.618
Pos Width min @ IPIN = 1000uA |  |  |  | Date (DD/MM/YY):03/03/2021 1: 11.8; Date (DD/MM/YY):03/03/2021 2: 12.11; Date (DD/MM/YY):03/03/2021 3: 11.726; Date (DD/MM/YY):03/03/2021 4: 11.773; Date (DD/MM/YY):03/03/2021 5: 12.284; Date (DD/MM/YY):03/03/2021 6: 13.049; Initial: 7: 11.635
Pos Width mean @ IPIN = 100uA |  |  |  | Date (DD/MM/YY):03/03/2021 1: 12.0713; Date (DD/MM/YY):03/03/2021 2: 12.3801; Date (DD/MM/YY):03/03/2021 3: 11.9922; Date (DD/MM/YY):03/03/2021 4: 12.0423; Date (DD/MM/YY):03/03/2021 5: 12.5607; Date (DD/MM/YY):03/03/2021 6: 13.3261; Initial: 7: 11.9016
Pos Width mean @ IPIN = 1000uA |  |  |  | Date (DD/MM/YY):03/03/2021 1: 12.0466; Date (DD/MM/YY):03/03/2021 2: 12.3487; Date (DD/MM/YY):03/03/2021 3: 11.9793; Date (DD/MM/YY):03/03/2021 4: 12.0441; Date (DD/MM/YY):03/03/2021 5: 12.5382; Date (DD/MM/YY):03/03/2021 6: 13.3196; Initial: 7: 11.8936
GoNoGoDuty Cycle | % | 45 | 55 | Date (DD/MM/YY):03/03/2021 1: 49.5618; Date (DD/MM/YY):03/03/2021 2: 50.4816; Date (DD/MM/YY):03/03/2021 3: 48.0857; Date (DD/MM/YY):03/03/2021 4: 48.2316; Date (DD/MM/YY):03/03/2021 5: 50.12; Date (DD/MM/YY):03/03/2021 6: 53.2814; Initial: 7: 47.5507 | Pass
Duty Cycle @ IPIN = 100uA | % | 45 | 55 | Date (DD/MM/YY):03/03/2021 1: 48.326; Date (DD/MM/YY):03/03/2021 2: 49.6244; Date (DD/MM/YY):03/03/2021 3: 47.9886; Date (DD/MM/YY):03/03/2021 4: 48.2419; Date (DD/MM/YY):03/03/2021 5: 50.3084; Date (DD/MM/YY):03/03/2021 6: 53.3452; Initial: 7: 47.5779 | Pass
Duty Cycle @ IPIN = 1000uA | % | 45 | 55 | Date (DD/MM/YY):03/03/2021 1: 48.195; Date (DD/MM/YY):03/03/2021 2: 49.4004; Date (DD/MM/YY):03/03/2021 3: 47.9362; Date (DD/MM/YY):03/03/2021 4: 48.1696; Date (DD/MM/YY):03/03/2021 5: 50.1561; Date (DD/MM/YY):03/03/2021 6: 53.2778; Initial: 7: 47.611 | Pass
Clock+ common mode | V | 0.9 | 1.5 | Date (DD/MM/YY):03/03/2021 1: 1.0305; Date (DD/MM/YY):03/03/2021 2: 1.0343; Date (DD/MM/YY):03/03/2021 3: 1.0436; Date (DD/MM/YY):03/03/2021 4: 1.0378; Date (DD/MM/YY):03/03/2021 5: 1.0278; Date (DD/MM/YY):03/03/2021 6: 1.0251; Initial: 7: 1.0402 | Pass
Clock- common mode | V | 0.9 | 1.5 | Date (DD/MM/YY):03/03/2021 1: 1.0266; Date (DD/MM/YY):03/03/2021 2: 1.0292; Date (DD/MM/YY):03/03/2021 3: 1.0379; Date (DD/MM/YY):03/03/2021 4: 1.0357; Date (DD/MM/YY):03/03/2021 5: 1.025; Date (DD/MM/YY):03/03/2021 6: 1.0259; Initial: 7: 1.0376 | Pass
Data+ common mode | V | 0.9 | 1.5 | Date (DD/MM/YY):03/03/2021 1: 1.0443; Date (DD/MM/YY):03/03/2021 2: 1.067; Date (DD/MM/YY):03/03/2021 3: 1.0745; Date (DD/MM/YY):03/03/2021 4: 1.041; Date (DD/MM/YY):03/03/2021 5: 1.0713; Date (DD/MM/YY):03/03/2021 6: 1.0549; Initial: 7: 1.0792 | Pass
Data- common mode | V | 0.9 | 1.5 | Date (DD/MM/YY):03/03/2021 1: 1.0362; Date (DD/MM/YY):03/03/2021 2: 1.0477; Date (DD/MM/YY):03/03/2021 3: 1.0678; Date (DD/MM/YY):03/03/2021 4: 1.0455; Date (DD/MM/YY):03/03/2021 5: 1.0595; Date (DD/MM/YY):03/03/2021 6: 1.0516; Initial: 7: 1.0714 | Pass
Clock+ amplitude | V | 0.2 | 0.5 | Date (DD/MM/YY):03/03/2021 1: 0.3302; Date (DD/MM/YY):03/03/2021 2: 0.32652; Date (DD/MM/YY):03/03/2021 3: 0.33592; Date (DD/MM/YY):03/03/2021 4: 0.32975; Date (DD/MM/YY):03/03/2021 5: 0.3221; Date (DD/MM/YY):03/03/2021 6: 0.31504; Initial: 7: 0.33066 | Pass
Clock- amplitude | V | 0.2 | 0.5 | Date (DD/MM/YY):03/03/2021 1: 0.29916; Date (DD/MM/YY):03/03/2021 2: 0.3053; Date (DD/MM/YY):03/03/2021 3: 0.311; Date (DD/MM/YY):03/03/2021 4: 0.30908; Date (DD/MM/YY):03/03/2021 5: 0.31127; Date (DD/MM/YY):03/03/2021 6: 0.31273; Initial: 7: 0.31637 | Pass
Data+ amplitude | V | 0.2 | 0.5 | Date (DD/MM/YY):03/03/2021 1: 0.36167; Date (DD/MM/YY):03/03/2021 2: 0.37663; Date (DD/MM/YY):03/03/2021 3: 0.38288; Date (DD/MM/YY):03/03/2021 4: 0.35126; Date (DD/MM/YY):03/03/2021 5: 0.37575; Date (DD/MM/YY):03/03/2021 6: 0.36068; Initial: 7: 0.37833 | Pass
Data- amplitude | V | 0.2 | 0.5 | Date (DD/MM/YY):03/03/2021 1: 0.35045; Date (DD/MM/YY):03/03/2021 2: 0.34957; Date (DD/MM/YY):03/03/2021 3: 0.3664; Date (DD/MM/YY):03/03/2021 4: 0.35453; Date (DD/MM/YY):03/03/2021 5: 0.35618; Date (DD/MM/YY):03/03/2021 6: 0.35137; Initial: 7: 0.36238 | Pass
Bit errors @ IPIN = 100uA | -- | -- | 0 | Date (DD/MM/YY):03/03/2021 1: 0; Date (DD/MM/YY):03/03/2021 2: 0; Date (DD/MM/YY):03/03/2021 3: 0; Date (DD/MM/YY):03/03/2021 4: 0; Date (DD/MM/YY):03/03/2021 5: 0; Date (DD/MM/YY):03/03/2021 6: 0; Initial: 7: 0 | Pass
Clk errors @ IPIN = 100uA | -- | -- | 0 | Date (DD/MM/YY):03/03/2021 1: 0; Date (DD/MM/YY):03/03/2021 2: 0; Date (DD/MM/YY):03/03/2021 3: 0; Date (DD/MM/YY):03/03/2021 4: 0; Date (DD/MM/YY):03/03/2021 5: 0; Date (DD/MM/YY):03/03/2021 6: 0; Initial: 7: 0 | Pass
Bit errors @ IPIN = 1000uA | -- | -- | 0 | Date (DD/MM/YY):03/03/2021 1: 0; Date (DD/MM/YY):03/03/2021 2: 0; Date (DD/MM/YY):03/03/2021 3: 0; Date (DD/MM/YY):03/03/2021 4: 0; Date (DD/MM/YY):03/03/2021 5: 0; Date (DD/MM/YY):03/03/2021 6: 0; Initial: 7: 0 | Pass
Clk errors @ IPIN = 1000uA | -- | -- | 0 | Date (DD/MM/YY):03/03/2021 1: 0; Date (DD/MM/YY):03/03/2021 2: 0; Date (DD/MM/YY):03/03/2021 3: 0; Date (DD/MM/YY):03/03/2021 4: 0; Date (DD/MM/YY):03/03/2021 5: 0; Date (DD/MM/YY):03/03/2021 6: 0; Initial: 7: 0 | Pass
VDC Bit errors | -- | -- | 0 | 0 | 0 | 0 | 0 | 0 | 0 | 0 | 0 | 0 | 0 | 0 | 0 | 0 | 0 | Pass