## Sheet1
Opto-board Assembly Status
0
Opto-board S/N: |  |  |  | Site(check one): |  | OSU |  | Seigen
Opto-board flavor (check one): |  |  | B-Layer |  | Left |  | Right
VDC S/N | 0
0
DORIC S/N |  |  | -- | --
Step |  |  |  | Date | Initial | Comments
1) Reinforce 80-pin Connector
2) Mechanical tolerance test
3) short test
4) VDC mounting
5) DORIC mounting
6) Measure VCSEL power
7) Measure PIN respnsivity
8) Glue VCSEL opto-pack (?)
9) Glue Housing
10.1) Glue 2nd VCSEL opto-pack(?)
10.2) Glue housing (?)
11.1) Glue PIN opto-pack
11.2) Glue housing
12) Solder VCSEL opto-pack
13) Solder 2nd VCSEL opto-pack (?)
14) Solder PIN opto-pack
15) Wire bonding
16) Basic Functionality
17) Encapsulation

## Sheet2
Opto-Board QA data Sheet: Optical Power and Responsivity
Opto-board S/N
0
VCSEL Opto-pack S/N:
Power (uW) | 1 | 2 | 3 | 4 | 5 | 6 | 7 | 8 | Date | Initial | P> 500 uW & dP ,20% ?
Pre Opto-pack Burn-in |  | 1930.5715 | 1798.3033 | 1832.9114 | 1814.4864 | 1872.4484 | 1928.2477 | 1762.2415 | -- | -- | --
Post Opto-pack Burn-in |  | 1792.5336 | 1681.1118 | 1709.8167 | 1694.8539 | 1775.9249 | 1779.4443 | 1639.8683 | -- | -- | --
Change (%) | #DIV/0! | #DIV/0! | #DIV/0! | #DIV/0! | #DIV/0! | #DIV/0! | #DIV/0! | #DIV/0! | -- | -- | --
Pre Opto-board Burn-in |  | 1248.7061 | 1111.4932 | 1383.7798 | 1130.8183 | 1232.1621 | 1203.5055 | 1252.3887 | -- | -- | --
Change (%) |  | #DIV/0! | #DIV/0! | #DIV/0! | #DIV/0! | #DIV/0! | #DIV/0! | #DIV/0! | -- | -- | --
Post Opto-board Burn-in |  | 1301.0508 | 1038.6337 | 1239.4262 | 1081.3712 | 1239.4477 | 1171.3902 | 1242.7983 | -- | -- | --
Change (%) |  | 4.1919 | -6.5551 | -10.4318 | -4.3727 | 0.59129 | -2.6685 | -0.76577 | -- | -- | --
Opto-board at 0C |  | 1419.5904 | 1101.1565 | 1443.9229 | 1191.3791 | 1318.4862 | 1270.9782 | 1375.7713 | -- | -- | --
Change (%) |  | 13.6849 | -0.92998 | 4.3463 | 5.3555 | 7.0059 | 5.6063 | 9.8518 | -- | -- | --
Opto-board at 50C |  | 1211.7495 | 968.3296 | 1293.26 | 1018.1485 | 1174.4095 | 1136.4545 | 1190.8871 | -- | -- | --
Change (%) |  | -2.9596 | -12.8803 | -6.5415 | -9.9636 | -4.6871 | -5.5713 | -4.9107 | -- | -- | --
Opto-board QA (10C) |  | 1405.1985 | 1095.8645 | 1430.4645 | 1194.8835 | 1305.821 | 1245.8747 | 1379.0741 | -- | -- | --
Change (%) |  | 12.5324 | -1.4061 | 3.3737 | 5.6654 | 5.978 | 3.5205 | 10.1155 | -- | -- | --
Reception Test |  | 2000 | 2000 | 2000 | 2000 | 2000 | 2000 | 2000 | -- | -- | --
VCSEL Opto-pack S/N:
Power (uW) | 1 | 2 | 3 | 4 | 5 | 6 | 7 | 8 | Date | Initial | P> 500 uW & dP ,20% ?
Pre Opto-pack Burn-in |  | 1841.835 | 1651.5411 | 1762.8723 | 1718.5078 | 1885.8305 | 1814.459 | 1766.0045 | -- | -- | --
Post Opto-pack Burn-in |  | 1993.1931 | 1777.4924 | 1893.341 | 1844.1694 | 1919.1361 | 1867.5088 | 1773.8841 | -- | -- | --
Change (%) | #DIV/0! | #DIV/0! | #DIV/0! | #DIV/0! | #DIV/0! | #DIV/0! | #DIV/0! | #DIV/0! | -- | -- | --
Pre Opto-board Burn-in |  | 1347.1889 | 1171.3572 | 896.8685 | 1169.3943 | 1215.8999 | 1388.66 | 1390.9331 | -- | -- | --
Change (%) |  | #DIV/0! | #DIV/0! | #DIV/0! | #DIV/0! | #DIV/0! | #DIV/0! | #DIV/0! | -- | -- | --
Post Opto-board Burn-in |  | 1290.4438 | 1071.0826 | 1206.5444 | 1107.6184 | 1312.6045 | 1273.2613 | 1294.3099 | -- | -- | --
Change (%) |  | -4.2121 | -8.5606 | 34.5286 | -5.2827 | 7.9533 | -8.3101 | -6.9467 | -- | -- | --
Opto-board at 0C |  | 1433.334 | 1235.4518 | 1481.8745 | 1200.7415 | 1453.41 | 1423.9839 | 1565.4747 | -- | -- | --
Change (%) |  | 6.3944 | 5.4718 | 65.2276 | 2.6806 | 19.5337 | 2.5437 | 12.5485 | -- | -- | --
Opto-board at 50C |  | 1255.2305 | 1066.4004 | 1245.4074 | 1053.2454 | 1267.3415 | 1224.7638 | 1334.3757 | -- | -- | --
Change (%) |  | -6.826 | -8.9603 | 38.8618 | -9.9324 | 4.2307 | -11.8025 | -4.0662 | -- | -- | --
Opto-board QA (10C) |  | 1416.5701 | 1241.0902 | 1478.9277 | 1190.969 | 1403.2438 | 1381.4582 | 1507.0336 | -- | -- | --
Change (%) |  | 5.1501 | 5.9532 | 64.8991 | 1.8449 | 15.4078 | -0.51862 | 8.347 | -- | -- | --
Reception Test |  | 2000 | 2000 | 2000 | 2000 | 2000 | 2000 | 2000 | -- | -- | --

## Sheet3
PIN Opto-pack S/N:
Responsivity (A/W) | 1 | 2 | 3 | 4 | 5 | 6 | 7 | 8 | Date | Initial | R> 0.5 A/W & dR <5%
Opto-pack QA | [8 empty] | -- | -- | --
Pre-mount | [8 empty] | -- | -- | --
Change (%)

## Sheet4
Opto-board QA Data Sheet
Opto-board S/N:
0
Current consumption:
| Unit | Min | Max | I |  |  | dI <5% | Date |  | Initial |  | Pass/Fail (?)
Pre-QA | mA | 322 | 384 | 355.835 |  |  |  | 2021-03-03 |  |  |  | Pass
QA | mA | 304 | 366 | 334.6069 |  |  |  | 2021-03-03 |  |  |  | Pass
*The allowable range for current consumption for a B-layer opto-board is 330-400 mA.
Dark current:
| Unit | Max | I |  | Date |  | Initial |  | Pass/Fail (?)
Pre-QA | uA | 1 | 0.74519 |  | 2021-03-03 |  |  |  | Pass
QA | uA | 1 | 0.57673 |  | 2021-03-03 |  |  |  | Pass
Optical
| Unit | Max | 1 | 2 | 3 | 4 | 5 | 6 | 7 | 8 | 9 | 10 | 11 | 12 | 13 | 14 | 15 | 16 | Pass/Fail (?)
Rise | ns | 1 | 0.44189 | 0.33458 | 0.40242 | 0.41887 | 0.57627 | 0.52383 | 0.39449 | 0.51826 | 0.54768 | 0.44517 | 0.44488 | 0.47433 | 0.29399 | 0.4638 |  |  | Pass
Fall | ns | 1 | 0.45556 | 0.58794 | 0.90307 | 0.48059 | 0.56699 | 0.51834 | 0.38392 | 0.52789 | 0.50328 | 0.40154 | 0.5377 | 0.52039 | 0.62881 | 0.57194 |  |  | Pass

## optical calc
Post Mounting @ room Temp
Power
Power 2
Power 3
channel# | 1 | 2 | 3 | 4 | 5 | 6 | 7 | 8 | 9 | 10 | 11 | 12 | 13 | 14
| 1000 | 1000 | 1000 | 1000 | 1000 | 1000 | 1000 | 1000 | 1000 | 1000 | 1000 | 1000 | 1000 | 1000
| 1000 | 1000 | 1000 | 1000 | 1000 | 1000 | 1000 | 1000 | 1000 | 1000 | 1000 | 1000 | 1000 | 1000
| 1000 | 1000 | 1000 | 1000 | 1000 | 1000 | 1000 | 1000 | 1000 | 1000 | 1000 | 1000 | 1000 | 1000
avg | 1000 | 1000 | 1000 | 1000 | 1000 | 1000 | 1000 | 1000 | 1000 | 1000 | 1000 | 1000 | 1000 | 1000
-10C
Power
Power 2
Power 3
channel# | 1 | 2 | 3 | 4 | 5 | 6 | 7 | 8 | 9 | 10 | 11 | 12 | 13 | 14
| 1000 | 1000 | 1000 | 1000 | 1000 | 1000 | 1000 | 1000 | 1000 | 1000 | 1000 | 1000 | 1000 | 1000
| 1000 | 1000 | 1000 | 1000 | 1000 | 1000 | 1000 | 1000 | 1000 | 1000 | 1000 | 1000 | 1000 | 1000
| 1000 | 1000 | 1000 | 1000 | 1000 | 1000 | 1000 | 1000 | 1000 | 1000 | 1000 | 1000 | 1000 | 1000
avg | 1000 | 1000 | 1000 | 1000 | 1000 | 1000 | 1000 | 1000 | 1000 | 1000 | 1000 | 1000 | 1000 | 1000
10C
Power
Power 2
Power 3
channel# | 1 | 2 | 3 | 4 | 5 | 6 | 7 | 8 | 9 | 10 | 11 | 12 | 13 | 14
| 1000 | 1000 | 1000 | 1000 | 1000 | 1000 | 1000 | 1000 | 1000 | 1000 | 1000 | 1000 | 1000 | 1000
| 1000 | 1000 | 1000 | 1000 | 1000 | 1000 | 1000 | 1000 | 1000 | 1000 | 1000 | 1000 | 1000 | 1000
| 1000 | 1000 | 1000 | 1000 | 1000 | 1000 | 1000 | 1000 | 1000 | 1000 | 1000 | 1000 | 1000 | 1000
avg | 1000 | 1000 | 1000 | 1000 | 1000 | 1000 | 1000 | 1000 | 1000 | 1000 | 1000 | 1000 | 1000 | 1000
50C
Power
Power 2
Power 3
channel# | 1 | 2 | 3 | 4 | 5 | 6 | 7 | 8 | 9 | 10 | 11 | 12 | 13 | 14
| 1000 | 1000 | 1000 | 1000 | 1000 | 1000 | 1000 | 1000 | 1000 | 1000 | 1000 | 1000 | 1000 | 1000
| 1000 | 1000 | 1000 | 1000 | 1000 | 1000 | 1000 | 1000 | 1000 | 1000 | 1000 | 1000 | 1000 | 1000
| 1000 | 1000 | 1000 | 1000 | 1000 | 1000 | 1000 | 1000 | 1000 | 1000 | 1000 | 1000 | 1000 | 1000
avg | 1000 | 1000 | 1000 | 1000 | 1000 | 1000 | 1000 | 1000 | 1000 | 1000 | 1000 | 1000 | 1000 | 1000

## Sheet5
Electrical: |  |  |  | Date (DD/MM/YY):03/03/2021 | [5 empty] | Initial:
| Unit | Min | Max | 1 | 2 | 3 | 4 | 5 | 6 | 7 | 8 | 9 | 10 | 11 | 12 | 13 | 14 | Pass/fail(?)
Clk Rise | ns | -- | 1 | Date (DD/MM/YY):03/03/2021 1: 0.55578; Date (DD/MM/YY):03/03/2021 2: 0.57956; Date (DD/MM/YY):03/03/2021 3: 0.60342; Date (DD/MM/YY):03/03/2021 4: 0.62039; Date (DD/MM/YY):03/03/2021 5: 0.63946; Date (DD/MM/YY):03/03/2021 6: 0.63755; Initial: 7: 0.64546 | Pass
Clk Fall | ns | -- | 1 | Date (DD/MM/YY):03/03/2021 1: 0.5457; Date (DD/MM/YY):03/03/2021 2: 0.56577; Date (DD/MM/YY):03/03/2021 3: 0.59889; Date (DD/MM/YY):03/03/2021 4: 0.61197; Date (DD/MM/YY):03/03/2021 5: 0.63834; Date (DD/MM/YY):03/03/2021 6: 0.63994; Initial: 7: 0.6558 | Pass
Data Rise | ns | -- | 1 | Date (DD/MM/YY):03/03/2021 1: 0.69008; Date (DD/MM/YY):03/03/2021 2: 0.74386; Date (DD/MM/YY):03/03/2021 3: 0.71543; Date (DD/MM/YY):03/03/2021 4: 0.67467; Date (DD/MM/YY):03/03/2021 5: 0.73402; Date (DD/MM/YY):03/03/2021 6: 0.70884; Initial: 7: 0.7258 | Pass
Data Fall | ns | -- | 1 | Date (DD/MM/YY):03/03/2021 1: 0.68934; Date (DD/MM/YY):03/03/2021 2: 0.65909; Date (DD/MM/YY):03/03/2021 3: 0.70573; Date (DD/MM/YY):03/03/2021 4: 0.70913; Date (DD/MM/YY):03/03/2021 5: 0.68538; Date (DD/MM/YY):03/03/2021 6: 0.70702; Initial: 7: 0.73153 | Pass
Jitter @ IPIN = 100uA | ns | -- | 1 | Date (DD/MM/YY):03/03/2021 1: 0.21125; Date (DD/MM/YY):03/03/2021 2: 0.16233; Date (DD/MM/YY):03/03/2021 3: 0.30862; Date (DD/MM/YY):03/03/2021 4: 0.10395; Date (DD/MM/YY):03/03/2021 5: 0.0648; Date (DD/MM/YY):03/03/2021 6: 0.16846; Initial: 7: 0.06585 | Pass
Jitter @ IPIN = 1000uA | ns | -- | 1 | Date (DD/MM/YY):03/03/2021 1: 0.17645; Date (DD/MM/YY):03/03/2021 2: 0.17333; Date (DD/MM/YY):03/03/2021 3: 0.3054; Date (DD/MM/YY):03/03/2021 4: 0.11561; Date (DD/MM/YY):03/03/2021 5: 0.062; Date (DD/MM/YY):03/03/2021 6: 0.16582; Initial: 7: 0.05716 | Pass
Pos Width max @ IPIN = 100uA |  |  |  | Date (DD/MM/YY):03/03/2021 1: 12.72; Date (DD/MM/YY):03/03/2021 2: 12.55; Date (DD/MM/YY):03/03/2021 3: 12.208; Date (DD/MM/YY):03/03/2021 4: 12.381; Date (DD/MM/YY):03/03/2021 5: 11.91; Date (DD/MM/YY):03/03/2021 6: 13.055; Initial: 7: 12.777
Pos Width max @ IPIN = 1000uA |  |  |  | Date (DD/MM/YY):03/03/2021 1: 12.714; Date (DD/MM/YY):03/03/2021 2: 12.636; Date (DD/MM/YY):03/03/2021 3: 12.226; Date (DD/MM/YY):03/03/2021 4: 12.344; Date (DD/MM/YY):03/03/2021 5: 11.92; Date (DD/MM/YY):03/03/2021 6: 13.03; Initial: 7: 12.68
Pos Width min @ IPIN = 100uA |  |  |  | Date (DD/MM/YY):03/03/2021 1: 11.953; Date (DD/MM/YY):03/03/2021 2: 11.858; Date (DD/MM/YY):03/03/2021 3: 11.259; Date (DD/MM/YY):03/03/2021 4: 11.851; Date (DD/MM/YY):03/03/2021 5: 11.528; Date (DD/MM/YY):03/03/2021 6: 12.41; Initial: 7: 12.322
Pos Width min @ IPIN = 1000uA |  |  |  | Date (DD/MM/YY):03/03/2021 1: 12.014; Date (DD/MM/YY):03/03/2021 2: 11.944; Date (DD/MM/YY):03/03/2021 3: 11.306; Date (DD/MM/YY):03/03/2021 4: 11.85; Date (DD/MM/YY):03/03/2021 5: 11.53; Date (DD/MM/YY):03/03/2021 6: 12.433; Initial: 7: 12.355
Pos Width mean @ IPIN = 100uA |  |  |  | Date (DD/MM/YY):03/03/2021 1: 12.3192; Date (DD/MM/YY):03/03/2021 2: 12.2348; Date (DD/MM/YY):03/03/2021 3: 11.737; Date (DD/MM/YY):03/03/2021 4: 12.0979; Date (DD/MM/YY):03/03/2021 5: 11.7163; Date (DD/MM/YY):03/03/2021 6: 12.7449; Initial: 7: 12.5181
Pos Width mean @ IPIN = 1000uA |  |  |  | Date (DD/MM/YY):03/03/2021 1: 12.3291; Date (DD/MM/YY):03/03/2021 2: 12.267; Date (DD/MM/YY):03/03/2021 3: 11.7383; Date (DD/MM/YY):03/03/2021 4: 12.1108; Date (DD/MM/YY):03/03/2021 5: 11.7282; Date (DD/MM/YY):03/03/2021 6: 12.7442; Initial: 7: 12.5254
GoNoGoDuty Cycle | % | 45 | 55 | Date (DD/MM/YY):03/03/2021 1: 49.256; Date (DD/MM/YY):03/03/2021 2: 49.0025; Date (DD/MM/YY):03/03/2021 3: 47.1139; Date (DD/MM/YY):03/03/2021 4: 48.3725; Date (DD/MM/YY):03/03/2021 5: 46.8154; Date (DD/MM/YY):03/03/2021 6: 51.0787; Initial: 7: 50.0143 | Pass
Duty Cycle @ IPIN = 100uA | % | 45 | 55 | Date (DD/MM/YY):03/03/2021 1: 49.3222; Date (DD/MM/YY):03/03/2021 2: 49.0053; Date (DD/MM/YY):03/03/2021 3: 47.0072; Date (DD/MM/YY):03/03/2021 4: 48.4479; Date (DD/MM/YY):03/03/2021 5: 46.9044; Date (DD/MM/YY):03/03/2021 6: 51.0342; Initial: 7: 50.1025 | Pass
Duty Cycle @ IPIN = 1000uA | % | 45 | 55 | Date (DD/MM/YY):03/03/2021 1: 49.3149; Date (DD/MM/YY):03/03/2021 2: 49.0634; Date (DD/MM/YY):03/03/2021 3: 46.9747; Date (DD/MM/YY):03/03/2021 4: 48.4409; Date (DD/MM/YY):03/03/2021 5: 46.9548; Date (DD/MM/YY):03/03/2021 6: 50.9817; Initial: 7: 50.0995 | Pass
Clock+ common mode | V | 0.9 | 1.5 | Date (DD/MM/YY):03/03/2021 1: 1.0381; Date (DD/MM/YY):03/03/2021 2: 1.0577; Date (DD/MM/YY):03/03/2021 3: 1.0499; Date (DD/MM/YY):03/03/2021 4: 1.059; Date (DD/MM/YY):03/03/2021 5: 1.0479; Date (DD/MM/YY):03/03/2021 6: 1.0442; Initial: 7: 1.0612 | Pass
Clock- common mode | V | 0.9 | 1.5 | Date (DD/MM/YY):03/03/2021 1: 1.0337; Date (DD/MM/YY):03/03/2021 2: 1.0525; Date (DD/MM/YY):03/03/2021 3: 1.0448; Date (DD/MM/YY):03/03/2021 4: 1.0532; Date (DD/MM/YY):03/03/2021 5: 1.0437; Date (DD/MM/YY):03/03/2021 6: 1.0426; Initial: 7: 1.056 | Pass
Data+ common mode | V | 0.9 | 1.5 | Date (DD/MM/YY):03/03/2021 1: 1.0765; Date (DD/MM/YY):03/03/2021 2: 1.0873; Date (DD/MM/YY):03/03/2021 3: 1.0849; Date (DD/MM/YY):03/03/2021 4: 1.0801; Date (DD/MM/YY):03/03/2021 5: 1.0776; Date (DD/MM/YY):03/03/2021 6: 1.0852; Initial: 7: 1.0898 | Pass
Data- common mode | V | 0.9 | 1.5 | Date (DD/MM/YY):03/03/2021 1: 1.0654; Date (DD/MM/YY):03/03/2021 2: 1.0649; Date (DD/MM/YY):03/03/2021 3: 1.076; Date (DD/MM/YY):03/03/2021 4: 1.0807; Date (DD/MM/YY):03/03/2021 5: 1.0644; Date (DD/MM/YY):03/03/2021 6: 1.0788; Initial: 7: 1.0795 | Pass
Clock+ amplitude | V | 0.2 | 0.5 | Date (DD/MM/YY):03/03/2021 1: 0.33638; Date (DD/MM/YY):03/03/2021 2: 0.34038; Date (DD/MM/YY):03/03/2021 3: 0.33678; Date (DD/MM/YY):03/03/2021 4: 0.34323; Date (DD/MM/YY):03/03/2021 5: 0.33699; Date (DD/MM/YY):03/03/2021 6: 0.3302; Initial: 7: 0.34585 | Pass
Clock- amplitude | V | 0.2 | 0.5 | Date (DD/MM/YY):03/03/2021 1: 0.31627; Date (DD/MM/YY):03/03/2021 2: 0.32696; Date (DD/MM/YY):03/03/2021 3: 0.32394; Date (DD/MM/YY):03/03/2021 4: 0.3325; Date (DD/MM/YY):03/03/2021 5: 0.32945; Date (DD/MM/YY):03/03/2021 6: 0.33108; Initial: 7: 0.33843 | Pass
Data+ amplitude | V | 0.2 | 0.5 | Date (DD/MM/YY):03/03/2021 1: 0.38522; Date (DD/MM/YY):03/03/2021 2: 0.39222; Date (DD/MM/YY):03/03/2021 3: 0.39447; Date (DD/MM/YY):03/03/2021 4: 0.37533; Date (DD/MM/YY):03/03/2021 5: 0.38311; Date (DD/MM/YY):03/03/2021 6: 0.38245; Initial: 7: 0.39135 | Pass
Data- amplitude | V | 0.2 | 0.5 | Date (DD/MM/YY):03/03/2021 1: 0.37486; Date (DD/MM/YY):03/03/2021 2: 0.36676; Date (DD/MM/YY):03/03/2021 3: 0.37908; Date (DD/MM/YY):03/03/2021 4: 0.38108; Date (DD/MM/YY):03/03/2021 5: 0.36744; Date (DD/MM/YY):03/03/2021 6: 0.37405; Initial: 7: 0.37544 | Pass
Bit errors @ IPIN = 100uA | -- | -- | 0 | Date (DD/MM/YY):03/03/2021 1: 0; Date (DD/MM/YY):03/03/2021 2: 0; Date (DD/MM/YY):03/03/2021 3: 0; Date (DD/MM/YY):03/03/2021 4: 0; Date (DD/MM/YY):03/03/2021 5: 0; Date (DD/MM/YY):03/03/2021 6: 0; Initial: 7: 0 | Pass
Clk errors @ IPIN = 100uA | -- | -- | 0 | Date (DD/MM/YY):03/03/2021 1: 0; Date (DD/MM/YY):03/03/2021 2: 0; Date (DD/MM/YY):03/03/2021 3: 0; Date (DD/MM/YY):03/03/2021 4: 0; Date (DD/MM/YY):03/03/2021 5: 0; Date (DD/MM/YY):03/03/2021 6: 0; Initial: 7: 0 | Pass
Bit errors @ IPIN = 1000uA | -- | -- | 0 | Date (DD/MM/YY):03/03/2021 1: 0; Date (DD/MM/YY):03/03/2021 2: 0; Date (DD/MM/YY):03/03/2021 3: 0; Date (DD/MM/YY):03/03/2021 4: 0; Date (DD/MM/YY):03/03/2021 5: 0; Date (DD/MM/YY):03/03/2021 6: 0; Initial: 7: 0 | Pass
Clk errors @ IPIN = 1000uA | -- | -- | 0 | Date (DD/MM/YY):03/03/2021 1: 0; Date (DD/MM/YY):03/03/2021 2: 0; Date (DD/MM/YY):03/03/2021 3: 0; Date (DD/MM/YY):03/03/2021 4: 0; Date (DD/MM/YY):03/03/2021 5: 0; Date (DD/MM/YY):03/03/2021 6: 0; Initial: 7: 0 | Pass
VDC Bit errors | -- | -- | 0 | 0 | 0 | 0 | 0 | 0 | 0 | 0 | 0 | 0 | 0 | 0 | 0 | 0 | 0 | Pass