## Sheet1
Opto-board Assembly Status
0
Opto-board S/N: |  |  |  | Site(check one): |  | OSU |  | Seigen
Opto-board flavor (check one): |  |  | B-Layer |  | Left |  | Right
VDC S/N | 0
0
DORIC S/N |  |  | -- | --
Step |  |  |  | Date | Initial | Comments
1) Reinforce 80-pin Connector
2) Mechanical tolerance test
3) short test
4) VDC mounting
5) DORIC mounting
6) Measure VCSEL power
7) Measure PIN respnsivity
8) Glue VCSEL opto-pack (?)
9) Glue Housing
10.1) Glue 2nd VCSEL opto-pack(?)
10.2) Glue housing (?)
11.1) Glue PIN opto-pack
11.2) Glue housing
12) Solder VCSEL opto-pack
13) Solder 2nd VCSEL opto-pack (?)
14) Solder PIN opto-pack
15) Wire bonding
16) Basic Functionality
17) Encapsulation

## Sheet2
Opto-Board QA data Sheet: Optical Power and Responsivity
Opto-board S/N
0
VCSEL Opto-pack S/N:
Power (uW) | 1 | 2 | 3 | 4 | 5 | 6 | 7 | 8 | Date | Initial | P> 500 uW & dP ,20% ?
Pre Opto-pack Burn-in |  | 2030.4921 | 1910.2048 | 1907.8876 | 1888.9128 | 1924.9852 | 1950.7153 | 1798.6627 | -- | -- | --
Post Opto-pack Burn-in |  | 1821.2352 | 1696.2891 | 1733.6049 | 1731.3525 | 1760.4517 | 1788.9505 | 1656.5768 | -- | -- | --
Change (%) | #DIV/0! | #DIV/0! | #DIV/0! | #DIV/0! | #DIV/0! | #DIV/0! | #DIV/0! | #DIV/0! | -- | -- | --
Pre Opto-board Burn-in |  | 1412.8684 | 1171.6172 | 1467.7602 | 1267.3019 | 1428.5248 | 1306.3884 | 1445.1093 | -- | -- | --
Change (%) |  | #DIV/0! | #DIV/0! | #DIV/0! | #DIV/0! | #DIV/0! | #DIV/0! | #DIV/0! | -- | -- | --
Post Opto-board Burn-in |  | 1405.9046 | 1169.3999 | 1464.0806 | 1251.7696 | 1397.0796 | 1268.3685 | 1451.4482 | -- | -- | --
Change (%) |  | -0.49289 | -0.18926 | -0.25069 | -1.2256 | -2.2012 | -2.9103 | 0.43864 | -- | -- | --
Opto-board at 0C |  | 1437.0096 | 1226.8038 | 1502.6263 | 1282.3861 | 1438.4421 | 1301.3536 | 1446.9351 | -- | -- | --
Change (%) |  | 1.7087 | 4.7103 | 2.3755 | 1.1903 | 0.69423 | -0.38539 | 0.12634 | -- | -- | --
Opto-board at 50C |  | 1239.8176 | 1037.4385 | 1333.2455 | 1111.5933 | 1254.6864 | 1150.6537 | 1289.9194 | -- | -- | --
Change (%) |  | -12.2482 | -11.4524 | -9.1646 | -12.2866 | -12.1691 | -11.921 | -10.739 | -- | -- | --
Opto-board QA (10C) |  | 1424.1459 | 1212.4775 | 1496.6769 | 1268.001 | 1439.9224 | 1286.8381 | 1494.0459 | -- | -- | --
Change (%) |  | 0.7982 | 3.4875 | 1.9701 | 0.055164 | 0.79786 | -1.4965 | 3.3864 | -- | -- | --
Reception Test |  | 2000 | 2000 | 2000 | 2000 | 2000 | 2000 | 2000 | -- | -- | --
VCSEL Opto-pack S/N:
Power (uW) | 1 | 2 | 3 | 4 | 5 | 6 | 7 | 8 | Date | Initial | P> 500 uW & dP ,20% ?
Pre Opto-pack Burn-in |  | 1700.4174 | 1577.5543 | 1636.4204 | 1586.2299 | 1666.673 | 1695.4224 | 1673.3491 | -- | -- | --
Post Opto-pack Burn-in |  | 1722.8632 | 1588.8282 | 1629.253 | 1596.0633 | 1646.8247 | 1679.2463 | 1653.1806 | -- | -- | --
Change (%) | #DIV/0! | #DIV/0! | #DIV/0! | #DIV/0! | #DIV/0! | #DIV/0! | #DIV/0! | #DIV/0! | -- | -- | --
Pre Opto-board Burn-in |  | 708.4911 | 679.715 | 748.6956 | 694.3375 | 700.1893 | 810.7931 | 921.6996 | -- | -- | --
Change (%) |  | #DIV/0! | #DIV/0! | #DIV/0! | #DIV/0! | #DIV/0! | #DIV/0! | #DIV/0! | -- | -- | --
Post Opto-board Burn-in |  | 934.7594 | 866.6643 | 935.1773 | 896.4086 | 882.526 | 923.9759 | 1054.1692 | -- | -- | --
Change (%) |  | 31.9367 | 27.5041 | 24.9075 | 29.1027 | 26.0411 | 13.9595 | 14.3723 | -- | -- | --
Opto-board at 0C |  | 894.2105 | 794.34 | 843.7978 | 900.8264 | 829.0437 | 1013.1869 | 1047.1054 | -- | -- | --
Change (%) |  | 26.2134 | 16.8637 | 12.7024 | 29.739 | 18.4028 | 24.9624 | 13.6059 | -- | -- | --
Opto-board at 50C |  | 796.3666 | 711.4719 | 793.0643 | 813.1774 | 727.0391 | 873.9479 | 966.8042 | -- | -- | --
Change (%) |  | 12.4032 | 4.6721 | 5.9261 | 17.1156 | 3.8346 | 7.7893 | 4.8936 | -- | -- | --
Opto-board QA (10C) |  | 947.053 | 862.411 | 918.4109 | 913.391 | 853.8339 | 985.9851 | 1059.7731 | -- | -- | --
Change (%) |  | 33.6718 | 26.8783 | 22.6681 | 31.5486 | 21.9433 | 21.6075 | 14.9803 | -- | -- | --
Reception Test |  | 2000 | 2000 | 2000 | 2000 | 2000 | 2000 | 2000 | -- | -- | --

## Sheet3
PIN Opto-pack S/N:
Responsivity (A/W) | 1 | 2 | 3 | 4 | 5 | 6 | 7 | 8 | Date | Initial | R> 0.5 A/W & dR <5%
Opto-pack QA | [8 empty] | -- | -- | --
Pre-mount | [8 empty] | -- | -- | --
Change (%)

## Sheet4
Opto-board QA Data Sheet
Opto-board S/N:
0
Current consumption:
| Unit | Min | Max | I |  |  | dI <5% | Date |  | Initial |  | Pass/Fail (?)
Pre-QA | mA | 322 | 384 | 359.2529 |  |  |  | 2021-03-15 |  |  |  | Pass
QA | mA | 304 | 366 | 346.9482 |  |  |  | 2021-03-15 |  |  |  | Pass
*The allowable range for current consumption for a B-layer opto-board is 330-400 mA.
Dark current:
| Unit | Max | I |  | Date |  | Initial |  | Pass/Fail (?)
Pre-QA | uA | 1 | 0.43886 |  | 2021-03-15 |  |  |  | Pass
QA | uA | 1 | 0.48393 |  | 2021-03-15 |  |  |  | Pass
Optical
| Unit | Max | 1 | 2 | 3 | 4 | 5 | 6 | 7 | 8 | 9 | 10 | 11 | 12 | 13 | 14 | 15 | 16 | Pass/Fail (?)
Rise | ns | 1 | 0.35461 | 0.51728 | 0.63213 | 0.30335 | 0.45213 | 0.47168 | 0.40905 | 0.45161 | 0.57296 | 0.55763 | 0.45749 | 0.53752 | 0.43106 | 0.36655 |  |  | Pass
Fall | ns | 1 | 0.57128 | 0.53541 | 0.69055 | 0.79305 | 0.62598 | 0.56167 | 0.4445 | 0.53444 | 0.49189 | 0.57868 | 0.57256 | 0.49779 | 0.46866 | 0.61641 |  |  | Pass

## optical calc
Post Mounting @ room Temp
Power
Power 2
Power 3
channel# | 1 | 2 | 3 | 4 | 5 | 6 | 7 | 8 | 9 | 10 | 11 | 12 | 13 | 14
| 1000 | 1000 | 1000 | 1000 | 1000 | 1000 | 1000 | 1000 | 1000 | 1000 | 1000 | 1000 | 1000 | 1000
| 1000 | 1000 | 1000 | 1000 | 1000 | 1000 | 1000 | 1000 | 1000 | 1000 | 1000 | 1000 | 1000 | 1000
| 1000 | 1000 | 1000 | 1000 | 1000 | 1000 | 1000 | 1000 | 1000 | 1000 | 1000 | 1000 | 1000 | 1000
avg | 1000 | 1000 | 1000 | 1000 | 1000 | 1000 | 1000 | 1000 | 1000 | 1000 | 1000 | 1000 | 1000 | 1000
-10C
Power
Power 2
Power 3
channel# | 1 | 2 | 3 | 4 | 5 | 6 | 7 | 8 | 9 | 10 | 11 | 12 | 13 | 14
| 1000 | 1000 | 1000 | 1000 | 1000 | 1000 | 1000 | 1000 | 1000 | 1000 | 1000 | 1000 | 1000 | 1000
| 1000 | 1000 | 1000 | 1000 | 1000 | 1000 | 1000 | 1000 | 1000 | 1000 | 1000 | 1000 | 1000 | 1000
| 1000 | 1000 | 1000 | 1000 | 1000 | 1000 | 1000 | 1000 | 1000 | 1000 | 1000 | 1000 | 1000 | 1000
avg | 1000 | 1000 | 1000 | 1000 | 1000 | 1000 | 1000 | 1000 | 1000 | 1000 | 1000 | 1000 | 1000 | 1000
10C
Power
Power 2
Power 3
channel# | 1 | 2 | 3 | 4 | 5 | 6 | 7 | 8 | 9 | 10 | 11 | 12 | 13 | 14
| 1000 | 1000 | 1000 | 1000 | 1000 | 1000 | 1000 | 1000 | 1000 | 1000 | 1000 | 1000 | 1000 | 1000
| 1000 | 1000 | 1000 | 1000 | 1000 | 1000 | 1000 | 1000 | 1000 | 1000 | 1000 | 1000 | 1000 | 1000
| 1000 | 1000 | 1000 | 1000 | 1000 | 1000 | 1000 | 1000 | 1000 | 1000 | 1000 | 1000 | 1000 | 1000
avg | 1000 | 1000 | 1000 | 1000 | 1000 | 1000 | 1000 | 1000 | 1000 | 1000 | 1000 | 1000 | 1000 | 1000
50C
Power
Power 2
Power 3
channel# | 1 | 2 | 3 | 4 | 5 | 6 | 7 | 8 | 9 | 10 | 11 | 12 | 13 | 14
| 1000 | 1000 | 1000 | 1000 | 1000 | 1000 | 1000 | 1000 | 1000 | 1000 | 1000 | 1000 | 1000 | 1000
| 1000 | 1000 | 1000 | 1000 | 1000 | 1000 | 1000 | 1000 | 1000 | 1000 | 1000 | 1000 | 1000 | 1000
| 1000 | 1000 | 1000 | 1000 | 1000 | 1000 | 1000 | 1000 | 1000 | 1000 | 1000 | 1000 | 1000 | 1000
avg | 1000 | 1000 | 1000 | 1000 | 1000 | 1000 | 1000 | 1000 | 1000 | 1000 | 1000 | 1000 | 1000 | 1000

## Sheet5
Electrical: |  |  |  | Date (DD/MM/YY):03/15/2021 | [5 empty] | Initial:
| Unit | Min | Max | 1 | 2 | 3 | 4 | 5 | 6 | 7 | 8 | 9 | 10 | 11 | 12 | 13 | 14 | Pass/fail(?)
Clk Rise | ns | -- | 1 | Date (DD/MM/YY):03/15/2021 1: 0.52343; Date (DD/MM/YY):03/15/2021 2: 0.53752; Date (DD/MM/YY):03/15/2021 3: 0.56737; Date (DD/MM/YY):03/15/2021 4: 0.5828; Date (DD/MM/YY):03/15/2021 5: 0.59356; Date (DD/MM/YY):03/15/2021 6: 0.59277; Initial: 7: 0.61383 | Pass
Clk Fall | ns | -- | 1 | Date (DD/MM/YY):03/15/2021 1: 0.50491; Date (DD/MM/YY):03/15/2021 2: 0.51832; Date (DD/MM/YY):03/15/2021 3: 0.53954; Date (DD/MM/YY):03/15/2021 4: 0.55575; Date (DD/MM/YY):03/15/2021 5: 0.57796; Date (DD/MM/YY):03/15/2021 6: 0.58179; Initial: 7: 0.59666 | Pass
Data Rise | ns | -- | 1 | Date (DD/MM/YY):03/15/2021 1: 0.63875; Date (DD/MM/YY):03/15/2021 2: 0.66446; Date (DD/MM/YY):03/15/2021 3: 0.64502; Date (DD/MM/YY):03/15/2021 4: 0.61904; Date (DD/MM/YY):03/15/2021 5: 0.66759; Date (DD/MM/YY):03/15/2021 6: 0.62218; Initial: 7: 0.66381 | Pass
Data Fall | ns | -- | 1 | Date (DD/MM/YY):03/15/2021 1: 0.65499; Date (DD/MM/YY):03/15/2021 2: 0.59709; Date (DD/MM/YY):03/15/2021 3: 0.64499; Date (DD/MM/YY):03/15/2021 4: 0.62314; Date (DD/MM/YY):03/15/2021 5: 0.6262; Date (DD/MM/YY):03/15/2021 6: 0.64307; Initial: 7: 0.66176 | Pass
Jitter @ IPIN = 100uA | ns | -- | 1 | Date (DD/MM/YY):03/15/2021 1: 0.08581; Date (DD/MM/YY):03/15/2021 2: 0.07962; Date (DD/MM/YY):03/15/2021 3: 0.079; Date (DD/MM/YY):03/15/2021 4: 0.09716; Date (DD/MM/YY):03/15/2021 5: 0.20029; Date (DD/MM/YY):03/15/2021 6: 0.08023; Initial: 7: 0.0582 | Pass
Jitter @ IPIN = 1000uA | ns | -- | 1 | Date (DD/MM/YY):03/15/2021 1: 0.08539; Date (DD/MM/YY):03/15/2021 2: 0.07218; Date (DD/MM/YY):03/15/2021 3: 0.07067; Date (DD/MM/YY):03/15/2021 4: 0.05428; Date (DD/MM/YY):03/15/2021 5: 0.19607; Date (DD/MM/YY):03/15/2021 6: 0.06918; Initial: 7: 0.0486 | Pass
Pos Width max @ IPIN = 100uA |  |  |  | Date (DD/MM/YY):03/15/2021 1: 12.224; Date (DD/MM/YY):03/15/2021 2: 12.18; Date (DD/MM/YY):03/15/2021 3: 12.732; Date (DD/MM/YY):03/15/2021 4: 12.561; Date (DD/MM/YY):03/15/2021 5: 12.464; Date (DD/MM/YY):03/15/2021 6: 12.777; Initial: 7: 12.263
Pos Width max @ IPIN = 1000uA |  |  |  | Date (DD/MM/YY):03/15/2021 1: 12.191; Date (DD/MM/YY):03/15/2021 2: 12.133; Date (DD/MM/YY):03/15/2021 3: 12.671; Date (DD/MM/YY):03/15/2021 4: 12.394; Date (DD/MM/YY):03/15/2021 5: 12.464; Date (DD/MM/YY):03/15/2021 6: 12.705; Initial: 7: 12.223
Pos Width min @ IPIN = 100uA |  |  |  | Date (DD/MM/YY):03/15/2021 1: 11.69; Date (DD/MM/YY):03/15/2021 2: 11.661; Date (DD/MM/YY):03/15/2021 3: 12.213; Date (DD/MM/YY):03/15/2021 4: 11.95; Date (DD/MM/YY):03/15/2021 5: 11.807; Date (DD/MM/YY):03/15/2021 6: 12.302; Initial: 7: 11.891
Pos Width min @ IPIN = 1000uA |  |  |  | Date (DD/MM/YY):03/15/2021 1: 11.749; Date (DD/MM/YY):03/15/2021 2: 11.73; Date (DD/MM/YY):03/15/2021 3: 12.279; Date (DD/MM/YY):03/15/2021 4: 12.101; Date (DD/MM/YY):03/15/2021 5: 11.822; Date (DD/MM/YY):03/15/2021 6: 12.367; Initial: 7: 11.948
Pos Width mean @ IPIN = 100uA |  |  |  | Date (DD/MM/YY):03/15/2021 1: 11.9542; Date (DD/MM/YY):03/15/2021 2: 11.9225; Date (DD/MM/YY):03/15/2021 3: 12.454; Date (DD/MM/YY):03/15/2021 4: 12.2551; Date (DD/MM/YY):03/15/2021 5: 12.1167; Date (DD/MM/YY):03/15/2021 6: 12.5195; Initial: 7: 12.0775
Pos Width mean @ IPIN = 1000uA |  |  |  | Date (DD/MM/YY):03/15/2021 1: 11.958; Date (DD/MM/YY):03/15/2021 2: 11.9072; Date (DD/MM/YY):03/15/2021 3: 12.4513; Date (DD/MM/YY):03/15/2021 4: 12.2454; Date (DD/MM/YY):03/15/2021 5: 12.1212; Date (DD/MM/YY):03/15/2021 6: 12.528; Initial: 7: 12.0817
GoNoGoDuty Cycle | % | 45 | 55 | Date (DD/MM/YY):03/15/2021 1: 47.9214; Date (DD/MM/YY):03/15/2021 2: 47.7285; Date (DD/MM/YY):03/15/2021 3: 49.9076; Date (DD/MM/YY):03/15/2021 4: 49.015; Date (DD/MM/YY):03/15/2021 5: 48.5651; Date (DD/MM/YY):03/15/2021 6: 50.0925; Initial: 7: 48.4314 | Pass
Duty Cycle @ IPIN = 100uA | % | 45 | 55 | Date (DD/MM/YY):03/15/2021 1: 47.9238; Date (DD/MM/YY):03/15/2021 2: 47.7448; Date (DD/MM/YY):03/15/2021 3: 49.8163; Date (DD/MM/YY):03/15/2021 4: 49.0912; Date (DD/MM/YY):03/15/2021 5: 48.4972; Date (DD/MM/YY):03/15/2021 6: 50.1227; Initial: 7: 48.3157 | Pass
Duty Cycle @ IPIN = 1000uA | % | 45 | 55 | Date (DD/MM/YY):03/15/2021 1: 47.8471; Date (DD/MM/YY):03/15/2021 2: 47.6399; Date (DD/MM/YY):03/15/2021 3: 49.8082; Date (DD/MM/YY):03/15/2021 4: 48.9926; Date (DD/MM/YY):03/15/2021 5: 48.4852; Date (DD/MM/YY):03/15/2021 6: 50.1116; Initial: 7: 48.3379 | Pass
Clock+ common mode | V | 0.9 | 1.5 | Date (DD/MM/YY):03/15/2021 1: 1.0818; Date (DD/MM/YY):03/15/2021 2: 1.0681; Date (DD/MM/YY):03/15/2021 3: 1.0767; Date (DD/MM/YY):03/15/2021 4: 1.0542; Date (DD/MM/YY):03/15/2021 5: 1.0353; Date (DD/MM/YY):03/15/2021 6: 1.0252; Initial: 7: 1.0491 | Pass
Clock- common mode | V | 0.9 | 1.5 | Date (DD/MM/YY):03/15/2021 1: 1.0687; Date (DD/MM/YY):03/15/2021 2: 1.0565; Date (DD/MM/YY):03/15/2021 3: 1.0644; Date (DD/MM/YY):03/15/2021 4: 1.0442; Date (DD/MM/YY):03/15/2021 5: 1.031; Date (DD/MM/YY):03/15/2021 6: 1.0205; Initial: 7: 1.0427 | Pass
Data+ common mode | V | 0.9 | 1.5 | Date (DD/MM/YY):03/15/2021 1: 1.0944; Date (DD/MM/YY):03/15/2021 2: 1.1089; Date (DD/MM/YY):03/15/2021 3: 1.1051; Date (DD/MM/YY):03/15/2021 4: 1.0526; Date (DD/MM/YY):03/15/2021 5: 1.0742; Date (DD/MM/YY):03/15/2021 6: 1.0573; Initial: 7: 1.0828 | Pass
Data- common mode | V | 0.9 | 1.5 | Date (DD/MM/YY):03/15/2021 1: 1.0807; Date (DD/MM/YY):03/15/2021 2: 1.084; Date (DD/MM/YY):03/15/2021 3: 1.0937; Date (DD/MM/YY):03/15/2021 4: 1.0535; Date (DD/MM/YY):03/15/2021 5: 1.0593; Date (DD/MM/YY):03/15/2021 6: 1.0523; Initial: 7: 1.0728 | Pass
Clock+ amplitude | V | 0.2 | 0.5 | Date (DD/MM/YY):03/15/2021 1: 0.3837; Date (DD/MM/YY):03/15/2021 2: 0.37055; Date (DD/MM/YY):03/15/2021 3: 0.37581; Date (DD/MM/YY):03/15/2021 4: 0.36191; Date (DD/MM/YY):03/15/2021 5: 0.34728; Date (DD/MM/YY):03/15/2021 6: 0.33883; Initial: 7: 0.35558 | Pass
Clock- amplitude | V | 0.2 | 0.5 | Date (DD/MM/YY):03/15/2021 1: 0.32869; Date (DD/MM/YY):03/15/2021 2: 0.32596; Date (DD/MM/YY):03/15/2021 3: 0.33456; Date (DD/MM/YY):03/15/2021 4: 0.32226; Date (DD/MM/YY):03/15/2021 5: 0.31515; Date (DD/MM/YY):03/15/2021 6: 0.31321; Initial: 7: 0.32427 | Pass
Data+ amplitude | V | 0.2 | 0.5 | Date (DD/MM/YY):03/15/2021 1: 0.40724; Date (DD/MM/YY):03/15/2021 2: 0.41457; Date (DD/MM/YY):03/15/2021 3: 0.41516; Date (DD/MM/YY):03/15/2021 4: 0.37067; Date (DD/MM/YY):03/15/2021 5: 0.38932; Date (DD/MM/YY):03/15/2021 6: 0.37733; Initial: 7: 0.39336 | Pass
Data- amplitude | V | 0.2 | 0.5 | Date (DD/MM/YY):03/15/2021 1: 0.38455; Date (DD/MM/YY):03/15/2021 2: 0.37882; Date (DD/MM/YY):03/15/2021 3: 0.38893; Date (DD/MM/YY):03/15/2021 4: 0.36532; Date (DD/MM/YY):03/15/2021 5: 0.36331; Date (DD/MM/YY):03/15/2021 6: 0.35847; Initial: 7: 0.36834 | Pass
Bit errors @ IPIN = 100uA | -- | -- | 0 | Date (DD/MM/YY):03/15/2021 1: 0; Date (DD/MM/YY):03/15/2021 2: 0; Date (DD/MM/YY):03/15/2021 3: 0; Date (DD/MM/YY):03/15/2021 4: 0; Date (DD/MM/YY):03/15/2021 5: 0; Date (DD/MM/YY):03/15/2021 6: 0; Initial: 7: 0 | Pass
Clk errors @ IPIN = 100uA | -- | -- | 0 | Date (DD/MM/YY):03/15/2021 1: 0; Date (DD/MM/YY):03/15/2021 2: 0; Date (DD/MM/YY):03/15/2021 3: 0; Date (DD/MM/YY):03/15/2021 4: 0; Date (DD/MM/YY):03/15/2021 5: 0; Date (DD/MM/YY):03/15/2021 6: 0; Initial: 7: 0 | Pass
Bit errors @ IPIN = 1000uA | -- | -- | 0 | Date (DD/MM/YY):03/15/2021 1: 0; Date (DD/MM/YY):03/15/2021 2: 0; Date (DD/MM/YY):03/15/2021 3: 0; Date (DD/MM/YY):03/15/2021 4: 0; Date (DD/MM/YY):03/15/2021 5: 0; Date (DD/MM/YY):03/15/2021 6: 0; Initial: 7: 0 | Pass
Clk errors @ IPIN = 1000uA | -- | -- | 0 | Date (DD/MM/YY):03/15/2021 1: 0; Date (DD/MM/YY):03/15/2021 2: 0; Date (DD/MM/YY):03/15/2021 3: 0; Date (DD/MM/YY):03/15/2021 4: 0; Date (DD/MM/YY):03/15/2021 5: 0; Date (DD/MM/YY):03/15/2021 6: 0; Initial: 7: 0 | Pass
VDC Bit errors | -- | -- | 0 | 0 | 0 | 0 | 0 | 0 | 0 | 0 | 0 | 0 | 0 | 0 | 0 | 0 | 0 | Pass