## Sheet1
Opto-board Assembly Status
0
Opto-board S/N: |  |  |  | Site(check one): |  | OSU |  | Seigen
Opto-board flavor (check one): |  |  | B-Layer |  | Left |  | Right
VDC S/N | 0
0
DORIC S/N |  |  | -- | --
Step |  |  |  | Date | Initial | Comments
1) Reinforce 80-pin Connector
2) Mechanical tolerance test
3) short test
4) VDC mounting
5) DORIC mounting
6) Measure VCSEL power
7) Measure PIN respnsivity
8) Glue VCSEL opto-pack (?)
9) Glue Housing
10.1) Glue 2nd VCSEL opto-pack(?)
10.2) Glue housing (?)
11.1) Glue PIN opto-pack
11.2) Glue housing
12) Solder VCSEL opto-pack
13) Solder 2nd VCSEL opto-pack (?)
14) Solder PIN opto-pack
15) Wire bonding
16) Basic Functionality
17) Encapsulation

## Sheet2
Opto-Board QA data Sheet: Optical Power and Responsivity
Opto-board S/N
0
VCSEL Opto-pack S/N:
Power (uW) | 1 | 2 | 3 | 4 | 5 | 6 | 7 | 8 | Date | Initial | P> 500 uW & dP ,20% ?
Pre Opto-pack Burn-in |  | 2119.2698 | 1935.4141 | 2037.0437 | 2079.4287 | 2177.6212 | 2208.9186 | 2078.7778 | -- | -- | --
Post Opto-pack Burn-in |  | 2166.3731 | 1979.7868 | 2053.8634 | 2109.1304 | 2165.062 | 2206.5426 | 2081.3794 | -- | -- | --
Change (%) | #DIV/0! | #DIV/0! | #DIV/0! | #DIV/0! | #DIV/0! | #DIV/0! | #DIV/0! | #DIV/0! | -- | -- | --
Pre Opto-board Burn-in |  | 1567.6586 | 1241.501 | 1546.8212 | 1487.6673 | 1754.3059 | 1572.0881 | 1772.8031 | -- | -- | --
Change (%) |  | #DIV/0! | #DIV/0! | #DIV/0! | #DIV/0! | #DIV/0! | #DIV/0! | #DIV/0! | -- | -- | --
Post Opto-board Burn-in |  | 1529.2318 | 1235.9535 | 1645.4201 | 1432.6095 | 1714.4529 | 1541.7654 | 1721.9074 | -- | -- | --
Change (%) |  | -2.4512 | -0.44684 | 6.3743 | -3.7009 | -2.2717 | -1.9288 | -2.8709 | -- | -- | --
Opto-board at 0C |  | 1577.6594 | 1307.9391 | 1683.1158 | 1468.8994 | 1656.9325 | 1560.0328 | 1722.7485 | -- | -- | --
Change (%) |  | 0.63795 | 5.3514 | 8.8113 | -1.2616 | -5.5505 | -0.76683 | -2.8235 | -- | -- | --
Opto-board at 50C |  | 1397.6931 | 1157.2745 | 1494.8171 | 1335.3017 | 1538.9891 | 1384.8269 | 1512.1189 | -- | -- | --
Change (%) |  | -10.842 | -6.7842 | -3.362 | -10.2419 | -12.2736 | -11.9116 | -14.7046 | -- | -- | --
Opto-board QA (10C) |  | 1561.3138 | 1271.2086 | 1636.6311 | 1443.9115 | 1627.6063 | 1538.9448 | 1732.4209 | -- | -- | --
Change (%) |  | -0.40473 | 2.3929 | 5.8061 | -2.9412 | -7.2222 | -2.1082 | -2.2779 | -- | -- | --
Reception Test |  | 2000 | 2000 | 2000 | 2000 | 2000 | 2000 | 2000 | -- | -- | --
VCSEL Opto-pack S/N:
Power (uW) | 1 | 2 | 3 | 4 | 5 | 6 | 7 | 8 | Date | Initial | P> 500 uW & dP ,20% ?
Pre Opto-pack Burn-in |  | 1900.4387 | 1860.8496 | 1926.9109 | 1899.2637 | 1974.7809 | 2044.8031 | 1896.3244 | -- | -- | --
Post Opto-pack Burn-in |  | 1884.1132 | 1856.7873 | 1916.9738 | 1864.7611 | 1931.3238 | 1995.34 | 1875.8444 | -- | -- | --
Change (%) | #DIV/0! | #DIV/0! | #DIV/0! | #DIV/0! | #DIV/0! | #DIV/0! | #DIV/0! | #DIV/0! | -- | -- | --
Pre Opto-board Burn-in |  | 1164.3175 | 1118.2086 | 1190.3137 | 1134.7682 | 1196.9387 | 1393.5802 | 1344.4816 | -- | -- | --
Change (%) |  | #DIV/0! | #DIV/0! | #DIV/0! | #DIV/0! | #DIV/0! | #DIV/0! | #DIV/0! | -- | -- | --
Post Opto-board Burn-in |  | 1133.9711 | 1094.3597 | 1189.2976 | 1202.6335 | 1140.0742 | 1391.9089 | 1326.9728 | -- | -- | --
Change (%) |  | -2.6064 | -2.1328 | -0.085368 | 5.9805 | -4.7508 | -0.11993 | -1.3023 | -- | -- | --
Opto-board at 0C |  | 1307.3159 | 1212.2462 | 1311.8913 | 1375.1026 | 1259.4151 | 1450.0871 | 1470.575 | -- | -- | --
Change (%) |  | 12.2817 | 8.4097 | 10.2139 | 21.1792 | 5.2197 | 4.0548 | 9.3786 | -- | -- | --
Opto-board at 50C |  | 1153.3759 | 1063.5499 | 1176.3371 | 1192.8059 | 1104.3532 | 1278.4538 | 1262.1178 | -- | -- | --
Change (%) |  | -0.93975 | -4.8881 | -1.1742 | 5.1145 | -7.7352 | -8.2612 | -6.1261 | -- | -- | --
Opto-board QA (10C) |  | 1287.064 | 1226.1142 | 1284.5476 | 1360.894 | 1254.7574 | 1435.721 | 1451.2014 | -- | -- | --
Change (%) |  | 10.5424 | 9.6499 | 7.9167 | 19.927 | 4.8305 | 3.0239 | 7.9376 | -- | -- | --
Reception Test |  | 2000 | 2000 | 2000 | 2000 | 2000 | 2000 | 2000 | -- | -- | --

## Sheet3
PIN Opto-pack S/N:
Responsivity (A/W) | 1 | 2 | 3 | 4 | 5 | 6 | 7 | 8 | Date | Initial | R> 0.5 A/W & dR <5%
Opto-pack QA | [8 empty] | -- | -- | --
Pre-mount | [8 empty] | -- | -- | --
Change (%)

## Sheet4
Opto-board QA Data Sheet
Opto-board S/N:
0
Current consumption:
| Unit | Min | Max | I |  |  | dI <5% | Date |  | Initial |  | Pass/Fail (?)
Pre-QA | mA | 322 | 384 | 368.7744 |  |  |  | 2021-03-15 |  |  |  | Pass
QA | mA | 304 | 366 | 341.3452 |  |  |  | 2021-03-15 |  |  |  | Pass
*The allowable range for current consumption for a B-layer opto-board is 330-400 mA.
Dark current:
| Unit | Max | I |  | Date |  | Initial |  | Pass/Fail (?)
Pre-QA | uA | 1 | 0.54693 |  | 2021-03-15 |  |  |  | Pass
QA | uA | 1 | 0.46323 |  | 2021-03-15 |  |  |  | Pass
Optical
| Unit | Max | 1 | 2 | 3 | 4 | 5 | 6 | 7 | 8 | 9 | 10 | 11 | 12 | 13 | 14 | 15 | 16 | Pass/Fail (?)
Rise | ns | 1 | 0.50355 | 0.41956 | 0.44149 | 0.42327 | 0.42568 | 0.48246 | 0.34594 | 0.35224 | 0.60654 | 0.61361 | 0.57627 | 0.63413 | 0.43212 | 0.47086 |  |  | Pass
Fall | ns | 1 | 0.47974 | 0.54068 | 0.63764 | 0.57036 | 0.74884 | 0.60021 | 0.43103 | 0.59254 | 0.48159 | 0.71411 | 0.55218 | 0.4889 | 0.38795 | 0.45285 |  |  | Pass

## optical calc
Post Mounting @ room Temp
Power
Power 2
Power 3
channel# | 1 | 2 | 3 | 4 | 5 | 6 | 7 | 8 | 9 | 10 | 11 | 12 | 13 | 14
| 1000 | 1000 | 1000 | 1000 | 1000 | 1000 | 1000 | 1000 | 1000 | 1000 | 1000 | 1000 | 1000 | 1000
| 1000 | 1000 | 1000 | 1000 | 1000 | 1000 | 1000 | 1000 | 1000 | 1000 | 1000 | 1000 | 1000 | 1000
| 1000 | 1000 | 1000 | 1000 | 1000 | 1000 | 1000 | 1000 | 1000 | 1000 | 1000 | 1000 | 1000 | 1000
avg | 1000 | 1000 | 1000 | 1000 | 1000 | 1000 | 1000 | 1000 | 1000 | 1000 | 1000 | 1000 | 1000 | 1000
-10C
Power
Power 2
Power 3
channel# | 1 | 2 | 3 | 4 | 5 | 6 | 7 | 8 | 9 | 10 | 11 | 12 | 13 | 14
| 1000 | 1000 | 1000 | 1000 | 1000 | 1000 | 1000 | 1000 | 1000 | 1000 | 1000 | 1000 | 1000 | 1000
| 1000 | 1000 | 1000 | 1000 | 1000 | 1000 | 1000 | 1000 | 1000 | 1000 | 1000 | 1000 | 1000 | 1000
| 1000 | 1000 | 1000 | 1000 | 1000 | 1000 | 1000 | 1000 | 1000 | 1000 | 1000 | 1000 | 1000 | 1000
avg | 1000 | 1000 | 1000 | 1000 | 1000 | 1000 | 1000 | 1000 | 1000 | 1000 | 1000 | 1000 | 1000 | 1000
10C
Power
Power 2
Power 3
channel# | 1 | 2 | 3 | 4 | 5 | 6 | 7 | 8 | 9 | 10 | 11 | 12 | 13 | 14
| 1000 | 1000 | 1000 | 1000 | 1000 | 1000 | 1000 | 1000 | 1000 | 1000 | 1000 | 1000 | 1000 | 1000
| 1000 | 1000 | 1000 | 1000 | 1000 | 1000 | 1000 | 1000 | 1000 | 1000 | 1000 | 1000 | 1000 | 1000
| 1000 | 1000 | 1000 | 1000 | 1000 | 1000 | 1000 | 1000 | 1000 | 1000 | 1000 | 1000 | 1000 | 1000
avg | 1000 | 1000 | 1000 | 1000 | 1000 | 1000 | 1000 | 1000 | 1000 | 1000 | 1000 | 1000 | 1000 | 1000
50C
Power
Power 2
Power 3
channel# | 1 | 2 | 3 | 4 | 5 | 6 | 7 | 8 | 9 | 10 | 11 | 12 | 13 | 14
| 1000 | 1000 | 1000 | 1000 | 1000 | 1000 | 1000 | 1000 | 1000 | 1000 | 1000 | 1000 | 1000 | 1000
| 1000 | 1000 | 1000 | 1000 | 1000 | 1000 | 1000 | 1000 | 1000 | 1000 | 1000 | 1000 | 1000 | 1000
| 1000 | 1000 | 1000 | 1000 | 1000 | 1000 | 1000 | 1000 | 1000 | 1000 | 1000 | 1000 | 1000 | 1000
avg | 1000 | 1000 | 1000 | 1000 | 1000 | 1000 | 1000 | 1000 | 1000 | 1000 | 1000 | 1000 | 1000 | 1000

## Sheet5
Electrical: |  |  |  | Date (DD/MM/YY):03/15/2021 | [5 empty] | Initial:
| Unit | Min | Max | 1 | 2 | 3 | 4 | 5 | 6 | 7 | 8 | 9 | 10 | 11 | 12 | 13 | 14 | Pass/fail(?)
Clk Rise | ns | -- | 1 | Date (DD/MM/YY):03/15/2021 1: 0.55191; Date (DD/MM/YY):03/15/2021 2: 0.56306; Date (DD/MM/YY):03/15/2021 3: 0.59352; Date (DD/MM/YY):03/15/2021 4: 0.61039; Date (DD/MM/YY):03/15/2021 5: 0.6121; Date (DD/MM/YY):03/15/2021 6: 0.61864; Initial: 7: 0.61957 | Pass
Clk Fall | ns | -- | 1 | Date (DD/MM/YY):03/15/2021 1: 0.53841; Date (DD/MM/YY):03/15/2021 2: 0.54085; Date (DD/MM/YY):03/15/2021 3: 0.57961; Date (DD/MM/YY):03/15/2021 4: 0.57944; Date (DD/MM/YY):03/15/2021 5: 0.60387; Date (DD/MM/YY):03/15/2021 6: 0.60985; Initial: 7: 0.61063 | Pass
Data Rise | ns | -- | 1 | Date (DD/MM/YY):03/15/2021 1: 0.68947; Date (DD/MM/YY):03/15/2021 2: 0.72332; Date (DD/MM/YY):03/15/2021 3: 0.68256; Date (DD/MM/YY):03/15/2021 4: 0.66477; Date (DD/MM/YY):03/15/2021 5: 0.70103; Date (DD/MM/YY):03/15/2021 6: 0.68577; Initial: 7: 0.69735 | Pass
Data Fall | ns | -- | 1 | Date (DD/MM/YY):03/15/2021 1: 0.66555; Date (DD/MM/YY):03/15/2021 2: 0.61111; Date (DD/MM/YY):03/15/2021 3: 0.66885; Date (DD/MM/YY):03/15/2021 4: 0.67593; Date (DD/MM/YY):03/15/2021 5: 0.63707; Date (DD/MM/YY):03/15/2021 6: 0.67094; Initial: 7: 0.66991 | Pass
Jitter @ IPIN = 100uA | ns | -- | 1 | Date (DD/MM/YY):03/15/2021 1: 0.06683; Date (DD/MM/YY):03/15/2021 2: 0.083; Date (DD/MM/YY):03/15/2021 3: 0.04755; Date (DD/MM/YY):03/15/2021 4: 0.09129; Date (DD/MM/YY):03/15/2021 5: 0.13958; Date (DD/MM/YY):03/15/2021 6: 0.11315; Initial: 7: 0.08923 | Pass
Jitter @ IPIN = 1000uA | ns | -- | 1 | Date (DD/MM/YY):03/15/2021 1: 0.04816; Date (DD/MM/YY):03/15/2021 2: 0.07166; Date (DD/MM/YY):03/15/2021 3: 0.046; Date (DD/MM/YY):03/15/2021 4: 0.04925; Date (DD/MM/YY):03/15/2021 5: 0.12316; Date (DD/MM/YY):03/15/2021 6: 0.12793; Initial: 7: 0.08333 | Pass
Pos Width max @ IPIN = 100uA |  |  |  | Date (DD/MM/YY):03/15/2021 1: 12.527; Date (DD/MM/YY):03/15/2021 2: 12.822; Date (DD/MM/YY):03/15/2021 3: 11.755; Date (DD/MM/YY):03/15/2021 4: 12.81; Date (DD/MM/YY):03/15/2021 5: 12.144; Date (DD/MM/YY):03/15/2021 6: 12.853; Initial: 7: 12.539
Pos Width max @ IPIN = 1000uA |  |  |  | Date (DD/MM/YY):03/15/2021 1: 12.506; Date (DD/MM/YY):03/15/2021 2: 12.806; Date (DD/MM/YY):03/15/2021 3: 11.772; Date (DD/MM/YY):03/15/2021 4: 12.687; Date (DD/MM/YY):03/15/2021 5: 12.052; Date (DD/MM/YY):03/15/2021 6: 12.843; Initial: 7: 12.478
Pos Width min @ IPIN = 100uA |  |  |  | Date (DD/MM/YY):03/15/2021 1: 12.177; Date (DD/MM/YY):03/15/2021 2: 12.384; Date (DD/MM/YY):03/15/2021 3: 11.413; Date (DD/MM/YY):03/15/2021 4: 12.269; Date (DD/MM/YY):03/15/2021 5: 11.441; Date (DD/MM/YY):03/15/2021 6: 12.307; Initial: 7: 12.026
Pos Width min @ IPIN = 1000uA |  |  |  | Date (DD/MM/YY):03/15/2021 1: 12.163; Date (DD/MM/YY):03/15/2021 2: 12.404; Date (DD/MM/YY):03/15/2021 3: 11.412; Date (DD/MM/YY):03/15/2021 4: 12.37; Date (DD/MM/YY):03/15/2021 5: 11.55; Date (DD/MM/YY):03/15/2021 6: 12.238; Initial: 7: 12.014
Pos Width mean @ IPIN = 100uA |  |  |  | Date (DD/MM/YY):03/15/2021 1: 12.3259; Date (DD/MM/YY):03/15/2021 2: 12.599; Date (DD/MM/YY):03/15/2021 3: 11.5702; Date (DD/MM/YY):03/15/2021 4: 12.5175; Date (DD/MM/YY):03/15/2021 5: 11.8159; Date (DD/MM/YY):03/15/2021 6: 12.5326; Initial: 7: 12.245
Pos Width mean @ IPIN = 1000uA |  |  |  | Date (DD/MM/YY):03/15/2021 1: 12.325; Date (DD/MM/YY):03/15/2021 2: 12.6014; Date (DD/MM/YY):03/15/2021 3: 11.5676; Date (DD/MM/YY):03/15/2021 4: 12.5241; Date (DD/MM/YY):03/15/2021 5: 11.8194; Date (DD/MM/YY):03/15/2021 6: 12.5348; Initial: 7: 12.2459
GoNoGoDuty Cycle | % | 45 | 55 | Date (DD/MM/YY):03/15/2021 1: 49.3898; Date (DD/MM/YY):03/15/2021 2: 50.5423; Date (DD/MM/YY):03/15/2021 3: 46.4499; Date (DD/MM/YY):03/15/2021 4: 50.1215; Date (DD/MM/YY):03/15/2021 5: 47.504; Date (DD/MM/YY):03/15/2021 6: 50.2087; Initial: 7: 49.1117 | Pass
Duty Cycle @ IPIN = 100uA | % | 45 | 55 | Date (DD/MM/YY):03/15/2021 1: 49.383; Date (DD/MM/YY):03/15/2021 2: 50.4707; Date (DD/MM/YY):03/15/2021 3: 46.3461; Date (DD/MM/YY):03/15/2021 4: 50.1162; Date (DD/MM/YY):03/15/2021 5: 47.3407; Date (DD/MM/YY):03/15/2021 6: 50.1656; Initial: 7: 49.0505 | Pass
Duty Cycle @ IPIN = 1000uA | % | 45 | 55 | Date (DD/MM/YY):03/15/2021 1: 49.2992; Date (DD/MM/YY):03/15/2021 2: 50.4114; Date (DD/MM/YY):03/15/2021 3: 46.2788; Date (DD/MM/YY):03/15/2021 4: 50.1011; Date (DD/MM/YY):03/15/2021 5: 47.2775; Date (DD/MM/YY):03/15/2021 6: 50.149; Initial: 7: 49.0188 | Pass
Clock+ common mode | V | 0.9 | 1.5 | Date (DD/MM/YY):03/15/2021 1: 1.0488; Date (DD/MM/YY):03/15/2021 2: 1.0618; Date (DD/MM/YY):03/15/2021 3: 1.0378; Date (DD/MM/YY):03/15/2021 4: 1.0848; Date (DD/MM/YY):03/15/2021 5: 1.082; Date (DD/MM/YY):03/15/2021 6: 1.0903; Initial: 7: 1.0913 | Pass
Clock- common mode | V | 0.9 | 1.5 | Date (DD/MM/YY):03/15/2021 1: 1.0412; Date (DD/MM/YY):03/15/2021 2: 1.0541; Date (DD/MM/YY):03/15/2021 3: 1.0324; Date (DD/MM/YY):03/15/2021 4: 1.0771; Date (DD/MM/YY):03/15/2021 5: 1.0737; Date (DD/MM/YY):03/15/2021 6: 1.0855; Initial: 7: 1.0862 | Pass
Data+ common mode | V | 0.9 | 1.5 | Date (DD/MM/YY):03/15/2021 1: 1.089; Date (DD/MM/YY):03/15/2021 2: 1.0931; Date (DD/MM/YY):03/15/2021 3: 1.0883; Date (DD/MM/YY):03/15/2021 4: 1.104; Date (DD/MM/YY):03/15/2021 5: 1.1104; Date (DD/MM/YY):03/15/2021 6: 1.1185; Initial: 7: 1.1204 | Pass
Data- common mode | V | 0.9 | 1.5 | Date (DD/MM/YY):03/15/2021 1: 1.0774; Date (DD/MM/YY):03/15/2021 2: 1.0738; Date (DD/MM/YY):03/15/2021 3: 1.0797; Date (DD/MM/YY):03/15/2021 4: 1.105; Date (DD/MM/YY):03/15/2021 5: 1.0935; Date (DD/MM/YY):03/15/2021 6: 1.1128; Initial: 7: 1.1126 | Pass
Clock+ amplitude | V | 0.2 | 0.5 | Date (DD/MM/YY):03/15/2021 1: 0.35829; Date (DD/MM/YY):03/15/2021 2: 0.36345; Date (DD/MM/YY):03/15/2021 3: 0.35544; Date (DD/MM/YY):03/15/2021 4: 0.36911; Date (DD/MM/YY):03/15/2021 5: 0.36644; Date (DD/MM/YY):03/15/2021 6: 0.36532; Initial: 7: 0.37088 | Pass
Clock- amplitude | V | 0.2 | 0.5 | Date (DD/MM/YY):03/15/2021 1: 0.31619; Date (DD/MM/YY):03/15/2021 2: 0.32502; Date (DD/MM/YY):03/15/2021 3: 0.31157; Date (DD/MM/YY):03/15/2021 4: 0.33114; Date (DD/MM/YY):03/15/2021 5: 0.32871; Date (DD/MM/YY):03/15/2021 6: 0.33829; Initial: 7: 0.34057 | Pass
Data+ amplitude | V | 0.2 | 0.5 | Date (DD/MM/YY):03/15/2021 1: 0.40118; Date (DD/MM/YY):03/15/2021 2: 0.40477; Date (DD/MM/YY):03/15/2021 3: 0.40681; Date (DD/MM/YY):03/15/2021 4: 0.39077; Date (DD/MM/YY):03/15/2021 5: 0.40123; Date (DD/MM/YY):03/15/2021 6: 0.39899; Initial: 7: 0.40514 | Pass
Data- amplitude | V | 0.2 | 0.5 | Date (DD/MM/YY):03/15/2021 1: 0.38073; Date (DD/MM/YY):03/15/2021 2: 0.37159; Date (DD/MM/YY):03/15/2021 3: 0.38051; Date (DD/MM/YY):03/15/2021 4: 0.38553; Date (DD/MM/YY):03/15/2021 5: 0.37232; Date (DD/MM/YY):03/15/2021 6: 0.38124; Initial: 7: 0.38348 | Pass
Bit errors @ IPIN = 100uA | -- | -- | 0 | Date (DD/MM/YY):03/15/2021 1: 0; Date (DD/MM/YY):03/15/2021 2: 0; Date (DD/MM/YY):03/15/2021 3: 0; Date (DD/MM/YY):03/15/2021 4: 0; Date (DD/MM/YY):03/15/2021 5: 0; Date (DD/MM/YY):03/15/2021 6: 0; Initial: 7: 0 | Pass
Clk errors @ IPIN = 100uA | -- | -- | 0 | Date (DD/MM/YY):03/15/2021 1: 0; Date (DD/MM/YY):03/15/2021 2: 0; Date (DD/MM/YY):03/15/2021 3: 0; Date (DD/MM/YY):03/15/2021 4: 0; Date (DD/MM/YY):03/15/2021 5: 0; Date (DD/MM/YY):03/15/2021 6: 0; Initial: 7: 0 | Pass
Bit errors @ IPIN = 1000uA | -- | -- | 0 | Date (DD/MM/YY):03/15/2021 1: 0; Date (DD/MM/YY):03/15/2021 2: 0; Date (DD/MM/YY):03/15/2021 3: 0; Date (DD/MM/YY):03/15/2021 4: 0; Date (DD/MM/YY):03/15/2021 5: 0; Date (DD/MM/YY):03/15/2021 6: 0; Initial: 7: 0 | Pass
Clk errors @ IPIN = 1000uA | -- | -- | 0 | Date (DD/MM/YY):03/15/2021 1: 0; Date (DD/MM/YY):03/15/2021 2: 0; Date (DD/MM/YY):03/15/2021 3: 0; Date (DD/MM/YY):03/15/2021 4: 0; Date (DD/MM/YY):03/15/2021 5: 0; Date (DD/MM/YY):03/15/2021 6: 0; Initial: 7: 0 | Pass
VDC Bit errors | -- | -- | 0 | 0 | 0 | 0 | 0 | 0 | 0 | 0 | 0 | 0 | 0 | 0 | 0 | 0 | 0 | Pass