## Sheet1
Opto-board Assembly Status
0
Opto-board S/N: |  |  |  | Site(check one): |  | OSU |  | Seigen
Opto-board flavor (check one): |  |  | B-Layer |  | Left |  | Right
VDC S/N | 0
0
DORIC S/N |  |  | -- | --
Step |  |  |  | Date | Initial | Comments
1) Reinforce 80-pin Connector
2) Mechanical tolerance test
3) short test
4) VDC mounting
5) DORIC mounting
6) Measure VCSEL power
7) Measure PIN respnsivity
8) Glue VCSEL opto-pack (?)
9) Glue Housing
10.1) Glue 2nd VCSEL opto-pack(?)
10.2) Glue housing (?)
11.1) Glue PIN opto-pack
11.2) Glue housing
12) Solder VCSEL opto-pack
13) Solder 2nd VCSEL opto-pack (?)
14) Solder PIN opto-pack
15) Wire bonding
16) Basic Functionality
17) Encapsulation

## Sheet2
Opto-Board QA data Sheet: Optical Power and Responsivity
Opto-board S/N
0
VCSEL Opto-pack S/N:
Power (uW) | 1 | 2 | 3 | 4 | 5 | 6 | 7 | 8 | Date | Initial | P> 500 uW & dP ,20% ?
Pre Opto-pack Burn-in |  | 2108.6816 | 2019.1474 | 2019.5029 | 2026.2454 | 2081.8679 | 2136.5023 | 1988.5603 | -- | -- | --
Post Opto-pack Burn-in |  | 1935.1426 | 1870.4365 | 1843.8045 | 1845.6777 | 1892.644 | 1962.7531 | 1838.6283 | -- | -- | --
Change (%) | #DIV/0! | #DIV/0! | #DIV/0! | #DIV/0! | #DIV/0! | #DIV/0! | #DIV/0! | #DIV/0! | -- | -- | --
Pre Opto-board Burn-in |  | 1499.7227 | 1346.3183 | 1372.811 | 1369.4675 | 1619.6724 | 1531.5201 | 1802.5385 | -- | -- | --
Change (%) |  | #DIV/0! | #DIV/0! | #DIV/0! | #DIV/0! | #DIV/0! | #DIV/0! | #DIV/0! | -- | -- | --
Post Opto-board Burn-in |  | 1423.14 | 1270.0545 | 1608.4642 | 1417.7315 | 1597.0803 | 1464.7679 | 1718.1225 | -- | -- | --
Change (%) |  | -5.1065 | -5.6646 | 17.1657 | 3.5243 | -1.3949 | -4.3586 | -4.6832 | -- | -- | --
Opto-board at 0C |  | 1573.8003 | 1414.9903 | 1742.4791 | 1572.015 | 1754.7994 | 1626.4775 | 1869.343 | -- | -- | --
Change (%) |  | 4.9394 | 5.1007 | 26.9278 | 14.7902 | 8.3429 | 6.2002 | 3.7061 | -- | -- | --
Opto-board at 50C |  | 1413.3907 | 1247.0814 | 1543.1717 | 1364.1436 | 1546.9132 | 1419.8241 | 1646.4357 | -- | -- | --
Change (%) |  | -5.7565 | -7.371 | 12.4096 | -0.38875 | -4.4922 | -7.2931 | -8.6602 | -- | -- | --
Opto-board QA (10C) |  | 1549.1851 | 1400.6806 | 1719.3417 | 1562.9269 | 1752.129 | 1601.9012 | 1851.6597 | -- | -- | --
Change (%) |  | 3.2981 | 4.0378 | 25.2424 | 14.1266 | 8.178 | 4.5955 | 2.7251 | -- | -- | --
Reception Test |  | 2000 | 2000 | 2000 | 2000 | 2000 | 2000 | 2000 | -- | -- | --
VCSEL Opto-pack S/N:
Power (uW) | 1 | 2 | 3 | 4 | 5 | 6 | 7 | 8 | Date | Initial | P> 500 uW & dP ,20% ?
Pre Opto-pack Burn-in |  | 2016.9477 | 1890.0642 | 2028.2343 | 1999.7983 | 2048.5286 | 2100.9956 | 2086.0103 | -- | -- | --
Post Opto-pack Burn-in |  | 1932.4789 | 1807.6464 | 1943.8524 | 1917.7016 | 1973.5971 | 1992.5735 | 2010.8231 | -- | -- | --
Change (%) | #DIV/0! | #DIV/0! | #DIV/0! | #DIV/0! | #DIV/0! | #DIV/0! | #DIV/0! | #DIV/0! | -- | -- | --
Pre Opto-board Burn-in |  | 1158.1527 | 1095.5213 | 1261.2409 | 1187.4421 | 1219.8489 | 1397.0826 | 1515.2182 | -- | -- | --
Change (%) |  | #DIV/0! | #DIV/0! | #DIV/0! | #DIV/0! | #DIV/0! | #DIV/0! | #DIV/0! | -- | -- | --
Post Opto-board Burn-in |  | 1277.8979 | 1123.4985 | 1357.0637 | 1178.2299 | 1165.8565 | 1392.3314 | 1420.3185 | -- | -- | --
Change (%) |  | 10.3393 | 2.5538 | 7.5975 | -0.7758 | -4.4262 | -0.34008 | -6.2631 | -- | -- | --
Opto-board at 0C |  | 1278.5288 | 1304.5414 | 1407.1876 | 1397.8621 | 1332.4726 | 1487.9086 | 1694.8834 | -- | -- | --
Change (%) |  | 10.3938 | 19.0795 | 11.5717 | 17.7204 | 9.2326 | 6.5011 | 11.8574 | -- | -- | --
Opto-board at 50C |  | 1124.0029 | 1151.9403 | 1249.0102 | 1245.8564 | 1144.8358 | 1364.2 | 1483.0638 | -- | -- | --
Change (%) |  | -2.9486 | 5.15 | -0.96974 | 4.9193 | -6.1494 | -2.3537 | -2.1221 | -- | -- | --
Opto-board QA (10C) |  | 1323.7734 | 1250.8388 | 1434.5497 | 1350.5704 | 1294.9188 | 1434.9416 | 1683.7038 | -- | -- | --
Change (%) |  | 14.3004 | 14.1775 | 13.7411 | 13.7378 | 6.154 | 2.7099 | 11.1196 | -- | -- | --
Reception Test |  | 2000 | 2000 | 2000 | 2000 | 2000 | 2000 | 2000 | -- | -- | --

## Sheet3
PIN Opto-pack S/N:
Responsivity (A/W) | 1 | 2 | 3 | 4 | 5 | 6 | 7 | 8 | Date | Initial | R> 0.5 A/W & dR <5%
Opto-pack QA | [8 empty] | -- | -- | --
Pre-mount | [8 empty] | -- | -- | --
Change (%)

## Sheet4
Opto-board QA Data Sheet
Opto-board S/N:
0
Current consumption:
| Unit | Min | Max | I |  |  | dI <5% | Date |  | Initial |  | Pass/Fail (?)
Pre-QA | mA | 322 | 384 | 367.7979 |  |  |  | 2021-03-15 |  |  |  | Pass
QA | mA | 304 | 366 | 344.6777 |  |  |  | 2021-03-15 |  |  |  | Pass
*The allowable range for current consumption for a B-layer opto-board is 330-400 mA.
Dark current:
| Unit | Max | I |  | Date |  | Initial |  | Pass/Fail (?)
Pre-QA | uA | 1 | 0.60417 |  | 2021-03-15 |  |  |  | Pass
QA | uA | 1 | 0.59444 |  | 2021-03-15 |  |  |  | Pass
Optical
| Unit | Max | 1 | 2 | 3 | 4 | 5 | 6 | 7 | 8 | 9 | 10 | 11 | 12 | 13 | 14 | 15 | 16 | Pass/Fail (?)
Rise | ns | 1 | 0.35763 | 0.49067 | 0.6624 | 0.61385 | 0.73979 | 0.60372 | 0.4996 | 0.50157 | 0.51533 | 0.39648 | 0.45328 | 0.53569 | 0.32915 | 0.4278 |  |  | Pass
Fall | ns | 1 | 0.66928 | 0.41566 | 0.44626 | 0.35934 | 0.6108 | 0.44819 | 0.3708 | 0.47768 | 0.45371 | 0.33582 | 0.52859 | 0.48175 | 0.59267 | 0.56218 |  |  | Pass

## optical calc
Post Mounting @ room Temp
Power
Power 2
Power 3
channel# | 1 | 2 | 3 | 4 | 5 | 6 | 7 | 8 | 9 | 10 | 11 | 12 | 13 | 14
| 1000 | 1000 | 1000 | 1000 | 1000 | 1000 | 1000 | 1000 | 1000 | 1000 | 1000 | 1000 | 1000 | 1000
| 1000 | 1000 | 1000 | 1000 | 1000 | 1000 | 1000 | 1000 | 1000 | 1000 | 1000 | 1000 | 1000 | 1000
| 1000 | 1000 | 1000 | 1000 | 1000 | 1000 | 1000 | 1000 | 1000 | 1000 | 1000 | 1000 | 1000 | 1000
avg | 1000 | 1000 | 1000 | 1000 | 1000 | 1000 | 1000 | 1000 | 1000 | 1000 | 1000 | 1000 | 1000 | 1000
-10C
Power
Power 2
Power 3
channel# | 1 | 2 | 3 | 4 | 5 | 6 | 7 | 8 | 9 | 10 | 11 | 12 | 13 | 14
| 1000 | 1000 | 1000 | 1000 | 1000 | 1000 | 1000 | 1000 | 1000 | 1000 | 1000 | 1000 | 1000 | 1000
| 1000 | 1000 | 1000 | 1000 | 1000 | 1000 | 1000 | 1000 | 1000 | 1000 | 1000 | 1000 | 1000 | 1000
| 1000 | 1000 | 1000 | 1000 | 1000 | 1000 | 1000 | 1000 | 1000 | 1000 | 1000 | 1000 | 1000 | 1000
avg | 1000 | 1000 | 1000 | 1000 | 1000 | 1000 | 1000 | 1000 | 1000 | 1000 | 1000 | 1000 | 1000 | 1000
10C
Power
Power 2
Power 3
channel# | 1 | 2 | 3 | 4 | 5 | 6 | 7 | 8 | 9 | 10 | 11 | 12 | 13 | 14
| 1000 | 1000 | 1000 | 1000 | 1000 | 1000 | 1000 | 1000 | 1000 | 1000 | 1000 | 1000 | 1000 | 1000
| 1000 | 1000 | 1000 | 1000 | 1000 | 1000 | 1000 | 1000 | 1000 | 1000 | 1000 | 1000 | 1000 | 1000
| 1000 | 1000 | 1000 | 1000 | 1000 | 1000 | 1000 | 1000 | 1000 | 1000 | 1000 | 1000 | 1000 | 1000
avg | 1000 | 1000 | 1000 | 1000 | 1000 | 1000 | 1000 | 1000 | 1000 | 1000 | 1000 | 1000 | 1000 | 1000
50C
Power
Power 2
Power 3
channel# | 1 | 2 | 3 | 4 | 5 | 6 | 7 | 8 | 9 | 10 | 11 | 12 | 13 | 14
| 1000 | 1000 | 1000 | 1000 | 1000 | 1000 | 1000 | 1000 | 1000 | 1000 | 1000 | 1000 | 1000 | 1000
| 1000 | 1000 | 1000 | 1000 | 1000 | 1000 | 1000 | 1000 | 1000 | 1000 | 1000 | 1000 | 1000 | 1000
| 1000 | 1000 | 1000 | 1000 | 1000 | 1000 | 1000 | 1000 | 1000 | 1000 | 1000 | 1000 | 1000 | 1000
avg | 1000 | 1000 | 1000 | 1000 | 1000 | 1000 | 1000 | 1000 | 1000 | 1000 | 1000 | 1000 | 1000 | 1000

## Sheet5
Electrical: |  |  |  | Date (DD/MM/YY):03/15/2021 | [5 empty] | Initial:
| Unit | Min | Max | 1 | 2 | 3 | 4 | 5 | 6 | 7 | 8 | 9 | 10 | 11 | 12 | 13 | 14 | Pass/fail(?)
Clk Rise | ns | -- | 1 | Date (DD/MM/YY):03/15/2021 1: 0.61069; Date (DD/MM/YY):03/15/2021 2: 0.63927; Date (DD/MM/YY):03/15/2021 3: 0.65446; Date (DD/MM/YY):03/15/2021 4: 0.67815; Date (DD/MM/YY):03/15/2021 5: 0.68227; Date (DD/MM/YY):03/15/2021 6: 0.68537; Initial: 7: 0.68812 | Pass
Clk Fall | ns | -- | 1 | Date (DD/MM/YY):03/15/2021 1: 0.59609; Date (DD/MM/YY):03/15/2021 2: 0.62084; Date (DD/MM/YY):03/15/2021 3: 0.63318; Date (DD/MM/YY):03/15/2021 4: 0.67001; Date (DD/MM/YY):03/15/2021 5: 0.69688; Date (DD/MM/YY):03/15/2021 6: 0.68771; Initial: 7: 0.69795 | Pass
Data Rise | ns | -- | 1 | Date (DD/MM/YY):03/15/2021 1: 0.78951; Date (DD/MM/YY):03/15/2021 2: 0.83861; Date (DD/MM/YY):03/15/2021 3: 0.80967; Date (DD/MM/YY):03/15/2021 4: 0.79854; Date (DD/MM/YY):03/15/2021 5: 0.83728; Date (DD/MM/YY):03/15/2021 6: 0.81298; Initial: 7: 0.82471 | Pass
Data Fall | ns | -- | 1 | Date (DD/MM/YY):03/15/2021 1: 0.79725; Date (DD/MM/YY):03/15/2021 2: 0.72919; Date (DD/MM/YY):03/15/2021 3: 0.78902; Date (DD/MM/YY):03/15/2021 4: 0.78443; Date (DD/MM/YY):03/15/2021 5: 0.74489; Date (DD/MM/YY):03/15/2021 6: 0.77864; Initial: 7: 0.80487 | Pass
Jitter @ IPIN = 100uA | ns | -- | 1 | Date (DD/MM/YY):03/15/2021 1: 0.08908; Date (DD/MM/YY):03/15/2021 2: 0.2671; Date (DD/MM/YY):03/15/2021 3: 0.10358; Date (DD/MM/YY):03/15/2021 4: 0.0732; Date (DD/MM/YY):03/15/2021 5: 0.11431; Date (DD/MM/YY):03/15/2021 6: 0.09079; Initial: 7: 0.07547 | Pass
Jitter @ IPIN = 1000uA | ns | -- | 1 | Date (DD/MM/YY):03/15/2021 1: 0.07728; Date (DD/MM/YY):03/15/2021 2: 0.26591; Date (DD/MM/YY):03/15/2021 3: 0.10717; Date (DD/MM/YY):03/15/2021 4: 0.08047; Date (DD/MM/YY):03/15/2021 5: 0.11591; Date (DD/MM/YY):03/15/2021 6: 0.08819; Initial: 7: 0.07306 | Pass
Pos Width max @ IPIN = 100uA |  |  |  | Date (DD/MM/YY):03/15/2021 1: 12.688; Date (DD/MM/YY):03/15/2021 2: 12.628; Date (DD/MM/YY):03/15/2021 3: 12.791; Date (DD/MM/YY):03/15/2021 4: 12.721; Date (DD/MM/YY):03/15/2021 5: 12.349; Date (DD/MM/YY):03/15/2021 6: 12.779; Initial: 7: 12.604
Pos Width max @ IPIN = 1000uA |  |  |  | Date (DD/MM/YY):03/15/2021 1: 12.643; Date (DD/MM/YY):03/15/2021 2: 12.543; Date (DD/MM/YY):03/15/2021 3: 12.849; Date (DD/MM/YY):03/15/2021 4: 12.699; Date (DD/MM/YY):03/15/2021 5: 12.345; Date (DD/MM/YY):03/15/2021 6: 12.778; Initial: 7: 12.592
Pos Width min @ IPIN = 100uA |  |  |  | Date (DD/MM/YY):03/15/2021 1: 12.104; Date (DD/MM/YY):03/15/2021 2: 11.611; Date (DD/MM/YY):03/15/2021 3: 12.243; Date (DD/MM/YY):03/15/2021 4: 12.294; Date (DD/MM/YY):03/15/2021 5: 11.841; Date (DD/MM/YY):03/15/2021 6: 12.3; Initial: 7: 12.174
Pos Width min @ IPIN = 1000uA |  |  |  | Date (DD/MM/YY):03/15/2021 1: 12.164; Date (DD/MM/YY):03/15/2021 2: 11.659; Date (DD/MM/YY):03/15/2021 3: 12.253; Date (DD/MM/YY):03/15/2021 4: 12.28; Date (DD/MM/YY):03/15/2021 5: 11.829; Date (DD/MM/YY):03/15/2021 6: 12.316; Initial: 7: 12.13
Pos Width mean @ IPIN = 100uA |  |  |  | Date (DD/MM/YY):03/15/2021 1: 12.366; Date (DD/MM/YY):03/15/2021 2: 12.0639; Date (DD/MM/YY):03/15/2021 3: 12.5167; Date (DD/MM/YY):03/15/2021 4: 12.4741; Date (DD/MM/YY):03/15/2021 5: 12.0893; Date (DD/MM/YY):03/15/2021 6: 12.527; Initial: 7: 12.3713
Pos Width mean @ IPIN = 1000uA |  |  |  | Date (DD/MM/YY):03/15/2021 1: 12.3836; Date (DD/MM/YY):03/15/2021 2: 12.0791; Date (DD/MM/YY):03/15/2021 3: 12.5516; Date (DD/MM/YY):03/15/2021 4: 12.4892; Date (DD/MM/YY):03/15/2021 5: 12.1002; Date (DD/MM/YY):03/15/2021 6: 12.5358; Initial: 7: 12.3643
GoNoGoDuty Cycle | % | 45 | 55 | Date (DD/MM/YY):03/15/2021 1: 49.4706; Date (DD/MM/YY):03/15/2021 2: 48.2441; Date (DD/MM/YY):03/15/2021 3: 50.1778; Date (DD/MM/YY):03/15/2021 4: 49.9026; Date (DD/MM/YY):03/15/2021 5: 48.3406; Date (DD/MM/YY):03/15/2021 6: 50.1207; Initial: 7: 49.4413 | Pass
Duty Cycle @ IPIN = 100uA | % | 45 | 55 | Date (DD/MM/YY):03/15/2021 1: 49.5188; Date (DD/MM/YY):03/15/2021 2: 48.2928; Date (DD/MM/YY):03/15/2021 3: 50.1015; Date (DD/MM/YY):03/15/2021 4: 49.9298; Date (DD/MM/YY):03/15/2021 5: 48.395; Date (DD/MM/YY):03/15/2021 6: 50.206; Initial: 7: 49.4986 | Pass
Duty Cycle @ IPIN = 1000uA | % | 45 | 55 | Date (DD/MM/YY):03/15/2021 1: 49.5558; Date (DD/MM/YY):03/15/2021 2: 48.3413; Date (DD/MM/YY):03/15/2021 3: 50.2138; Date (DD/MM/YY):03/15/2021 4: 49.9628; Date (DD/MM/YY):03/15/2021 5: 48.4214; Date (DD/MM/YY):03/15/2021 6: 50.1353; Initial: 7: 49.4674 | Pass
Clock+ common mode | V | 0.9 | 1.5 | Date (DD/MM/YY):03/15/2021 1: 1.0536; Date (DD/MM/YY):03/15/2021 2: 1.0599; Date (DD/MM/YY):03/15/2021 3: 1.0478; Date (DD/MM/YY):03/15/2021 4: 1.0604; Date (DD/MM/YY):03/15/2021 5: 1.0496; Date (DD/MM/YY):03/15/2021 6: 1.0417; Initial: 7: 1.0644 | Pass
Clock- common mode | V | 0.9 | 1.5 | Date (DD/MM/YY):03/15/2021 1: 1.0464; Date (DD/MM/YY):03/15/2021 2: 1.0532; Date (DD/MM/YY):03/15/2021 3: 1.0434; Date (DD/MM/YY):03/15/2021 4: 1.0574; Date (DD/MM/YY):03/15/2021 5: 1.0455; Date (DD/MM/YY):03/15/2021 6: 1.0401; Initial: 7: 1.0588 | Pass
Data+ common mode | V | 0.9 | 1.5 | Date (DD/MM/YY):03/15/2021 1: 1.0575; Date (DD/MM/YY):03/15/2021 2: 1.0725; Date (DD/MM/YY):03/15/2021 3: 1.0772; Date (DD/MM/YY):03/15/2021 4: 1.0598; Date (DD/MM/YY):03/15/2021 5: 1.0721; Date (DD/MM/YY):03/15/2021 6: 1.076; Initial: 7: 1.097 | Pass
Data- common mode | V | 0.9 | 1.5 | Date (DD/MM/YY):03/15/2021 1: 1.0463; Date (DD/MM/YY):03/15/2021 2: 1.0529; Date (DD/MM/YY):03/15/2021 3: 1.0692; Date (DD/MM/YY):03/15/2021 4: 1.0618; Date (DD/MM/YY):03/15/2021 5: 1.0593; Date (DD/MM/YY):03/15/2021 6: 1.0701; Initial: 7: 1.0877 | Pass
Clock+ amplitude | V | 0.2 | 0.5 | Date (DD/MM/YY):03/15/2021 1: 0.35316; Date (DD/MM/YY):03/15/2021 2: 0.35311; Date (DD/MM/YY):03/15/2021 3: 0.34402; Date (DD/MM/YY):03/15/2021 4: 0.34939; Date (DD/MM/YY):03/15/2021 5: 0.34253; Date (DD/MM/YY):03/15/2021 6: 0.33537; Initial: 7: 0.35349 | Pass
Clock- amplitude | V | 0.2 | 0.5 | Date (DD/MM/YY):03/15/2021 1: 0.31776; Date (DD/MM/YY):03/15/2021 2: 0.32246; Date (DD/MM/YY):03/15/2021 3: 0.32558; Date (DD/MM/YY):03/15/2021 4: 0.33108; Date (DD/MM/YY):03/15/2021 5: 0.3271; Date (DD/MM/YY):03/15/2021 6: 0.32605; Initial: 7: 0.33639 | Pass
Data+ amplitude | V | 0.2 | 0.5 | Date (DD/MM/YY):03/15/2021 1: 0.37925; Date (DD/MM/YY):03/15/2021 2: 0.39193; Date (DD/MM/YY):03/15/2021 3: 0.39779; Date (DD/MM/YY):03/15/2021 4: 0.37098; Date (DD/MM/YY):03/15/2021 5: 0.38572; Date (DD/MM/YY):03/15/2021 6: 0.38281; Initial: 7: 0.39866 | Pass
Data- amplitude | V | 0.2 | 0.5 | Date (DD/MM/YY):03/15/2021 1: 0.3661; Date (DD/MM/YY):03/15/2021 2: 0.3622; Date (DD/MM/YY):03/15/2021 3: 0.37805; Date (DD/MM/YY):03/15/2021 4: 0.37379; Date (DD/MM/YY):03/15/2021 5: 0.36552; Date (DD/MM/YY):03/15/2021 6: 0.37114; Initial: 7: 0.37994 | Pass
Bit errors @ IPIN = 100uA | -- | -- | 0 | Date (DD/MM/YY):03/15/2021 1: 0; Date (DD/MM/YY):03/15/2021 2: 0; Date (DD/MM/YY):03/15/2021 3: 0; Date (DD/MM/YY):03/15/2021 4: 0; Date (DD/MM/YY):03/15/2021 5: 0; Date (DD/MM/YY):03/15/2021 6: 0; Initial: 7: 0 | Pass
Clk errors @ IPIN = 100uA | -- | -- | 0 | Date (DD/MM/YY):03/15/2021 1: 0; Date (DD/MM/YY):03/15/2021 2: 0; Date (DD/MM/YY):03/15/2021 3: 0; Date (DD/MM/YY):03/15/2021 4: 0; Date (DD/MM/YY):03/15/2021 5: 0; Date (DD/MM/YY):03/15/2021 6: 0; Initial: 7: 0 | Pass
Bit errors @ IPIN = 1000uA | -- | -- | 0 | Date (DD/MM/YY):03/15/2021 1: 0; Date (DD/MM/YY):03/15/2021 2: 0; Date (DD/MM/YY):03/15/2021 3: 0; Date (DD/MM/YY):03/15/2021 4: 0; Date (DD/MM/YY):03/15/2021 5: 0; Date (DD/MM/YY):03/15/2021 6: 0; Initial: 7: 0 | Pass
Clk errors @ IPIN = 1000uA | -- | -- | 0 | Date (DD/MM/YY):03/15/2021 1: 0; Date (DD/MM/YY):03/15/2021 2: 0; Date (DD/MM/YY):03/15/2021 3: 0; Date (DD/MM/YY):03/15/2021 4: 0; Date (DD/MM/YY):03/15/2021 5: 0; Date (DD/MM/YY):03/15/2021 6: 0; Initial: 7: 0 | Pass
VDC Bit errors | -- | -- | 0 | 0 | 0 | 0 | 0 | 0 | 0 | 0 | 0 | 0 | 0 | 0 | 0 | 0 | 0 | Pass