## Sheet1
Opto-board Assembly Status
0
Opto-board S/N: |  |  |  | Site(check one): |  | OSU |  | Seigen
Opto-board flavor (check one): |  |  | B-Layer |  | Left |  | Right
VDC S/N | 0
0
DORIC S/N |  |  | -- | --
Step |  |  |  | Date | Initial | Comments
1) Reinforce 80-pin Connector
2) Mechanical tolerance test
3) short test
4) VDC mounting
5) DORIC mounting
6) Measure VCSEL power
7) Measure PIN respnsivity
8) Glue VCSEL opto-pack (?)
9) Glue Housing
10.1) Glue 2nd VCSEL opto-pack(?)
10.2) Glue housing (?)
11.1) Glue PIN opto-pack
11.2) Glue housing
12) Solder VCSEL opto-pack
13) Solder 2nd VCSEL opto-pack (?)
14) Solder PIN opto-pack
15) Wire bonding
16) Basic Functionality
17) Encapsulation

## Sheet2
Opto-Board QA data Sheet: Optical Power and Responsivity
Opto-board S/N
0
VCSEL Opto-pack S/N:
Power (uW) | 1 | 2 | 3 | 4 | 5 | 6 | 7 | 8 | Date | Initial | P> 500 uW & dP ,20% ?
Pre Opto-pack Burn-in |  | 2103.4055 | 1987.8397 | 2020.4632 | 2065.4971 | 2030.4089 | 2162.1511 | 2003.1192 | -- | -- | --
Post Opto-pack Burn-in |  | 1971.316 | 1901.8388 | 1906.5388 | 1908.019 | 1908.9211 | 2008.5237 | 1843.1242 | -- | -- | --
Change (%) | #DIV/0! | #DIV/0! | #DIV/0! | #DIV/0! | #DIV/0! | #DIV/0! | #DIV/0! | #DIV/0! | -- | -- | --
Pre Opto-board Burn-in |  | 1516.8034 | 1210.0459 | 1272.5924 | 1289.3411 | 1434.3107 | 1461.2884 | 1617.6337 | -- | -- | --
Change (%) |  | #DIV/0! | #DIV/0! | #DIV/0! | #DIV/0! | #DIV/0! | #DIV/0! | #DIV/0! | -- | -- | --
Post Opto-board Burn-in |  | 1366.4236 | 1216.294 | 1484.5583 | 1348.4948 | 1452.5198 | 1417.3375 | 1560.8709 | -- | -- | --
Change (%) |  | -9.9143 | 0.51636 | 16.6562 | 4.5879 | 1.2695 | -3.0077 | -3.509 | -- | -- | --
Opto-board at 0C |  | 1526.7945 | 1349.5248 | 1675.9166 | 1454.5054 | 1551.5381 | 1551.3516 | 1712.4914 | -- | -- | --
Change (%) |  | 0.6587 | 11.5267 | 31.6931 | 12.81 | 8.1731 | 6.1633 | 5.864 | -- | -- | --
Opto-board at 50C |  | 1365.408 | 1181.6324 | 1464.4806 | 1273.0291 | 1379.6348 | 1362.4297 | 1481.2348 | -- | -- | --
Change (%) |  | -9.9812 | -2.3481 | 15.0785 | -1.2651 | -3.812 | -6.7652 | -8.432 | -- | -- | --
Opto-board QA (10C) |  | 1576.5374 | 1357.1001 | 1642.6604 | 1446.0804 | 1525.1726 | 1525.7561 | 1696.2954 | -- | -- | --
Change (%) |  | 3.9382 | 12.1528 | 29.0799 | 12.1565 | 6.3349 | 4.4117 | 4.8628 | -- | -- | --
Reception Test |  | 2000 | 2000 | 2000 | 2000 | 2000 | 2000 | 2000 | -- | -- | --
VCSEL Opto-pack S/N:
Power (uW) | 1 | 2 | 3 | 4 | 5 | 6 | 7 | 8 | Date | Initial | P> 500 uW & dP ,20% ?
Pre Opto-pack Burn-in |  | 2256.5797 | 2158.3287 | 2202.9527 | 2178.4245 | 2296.189 | 2240.2668 | 2191.2987 | -- | -- | --
Post Opto-pack Burn-in |  | 2154.3879 | 2075.0115 | 2091.366 | 2045.2415 | 2197.5909 | 2179.9897 | 2063.1319 | -- | -- | --
Change (%) | #DIV/0! | #DIV/0! | #DIV/0! | #DIV/0! | #DIV/0! | #DIV/0! | #DIV/0! | #DIV/0! | -- | -- | --
Pre Opto-board Burn-in |  | 1046.0595 | 1020.9185 | 1043.8498 | 1133.1334 | 1209.759 | 1177.4118 | 1269.3417 | -- | -- | --
Change (%) |  | #DIV/0! | #DIV/0! | #DIV/0! | #DIV/0! | #DIV/0! | #DIV/0! | #DIV/0! | -- | -- | --
Post Opto-board Burn-in |  | 1316.2206 | 1376.9104 | 1352.8236 | 1424.4517 | 1362.7235 | 1569.2793 | 1601.3494 | -- | -- | --
Change (%) |  | 25.8266 | 34.8698 | 29.5995 | 25.7091 | 12.6442 | 33.2821 | 26.1559 | -- | -- | --
Opto-board at 0C |  | 1566.22 | 1297.7236 | 1619.0823 | 1427.7306 | 1540.96 | 1571.223 | 1737.8219 | -- | -- | --
Change (%) |  | 49.7257 | 27.1133 | 55.1068 | 25.9985 | 27.3774 | 33.4472 | 36.9073 | -- | -- | --
Opto-board at 50C |  | 1377.8327 | 1186.3957 | 1405.1183 | 1262.6367 | 1339.5771 | 1419.4487 | 1551.5732 | -- | -- | --
Change (%) |  | 31.7165 | 16.2087 | 34.6092 | 11.4288 | 10.7309 | 20.5567 | 22.2345 | -- | -- | --
Opto-board QA (10C) |  | 1556.0895 | 1319.8927 | 1628.3385 | 1375.3598 | 1495.6026 | 1560.7723 | 1736.2113 | -- | -- | --
Change (%) |  | 48.7573 | 29.2848 | 55.9936 | 21.3767 | 23.6281 | 32.5596 | 36.7805 | -- | -- | --
Reception Test |  | 2000 | 2000 | 2000 | 2000 | 2000 | 2000 | 2000 | -- | -- | --

## Sheet3
PIN Opto-pack S/N:
Responsivity (A/W) | 1 | 2 | 3 | 4 | 5 | 6 | 7 | 8 | Date | Initial | R> 0.5 A/W & dR <5%
Opto-pack QA | [8 empty] | -- | -- | --
Pre-mount | [8 empty] | -- | -- | --
Change (%)

## Sheet4
Opto-board QA Data Sheet
Opto-board S/N:
0
Current consumption:
| Unit | Min | Max | I |  |  | dI <5% | Date |  | Initial |  | Pass/Fail (?)
Pre-QA | mA | 322 | 384 | 369.1406 |  |  |  | 2021-03-16 |  |  |  | Pass
QA | mA | 304 | 366 | 343.5913 |  |  |  | 2021-03-16 |  |  |  | Pass
*The allowable range for current consumption for a B-layer opto-board is 330-400 mA.
Dark current:
| Unit | Max | I |  | Date |  | Initial |  | Pass/Fail (?)
Pre-QA | uA | 1 | 0.68658 |  | 2021-03-16 |  |  |  | Pass
QA | uA | 1 | 0.58984 |  | 2021-03-16 |  |  |  | Pass
Optical
| Unit | Max | 1 | 2 | 3 | 4 | 5 | 6 | 7 | 8 | 9 | 10 | 11 | 12 | 13 | 14 | 15 | 16 | Pass/Fail (?)
Rise | ns | 1 | 0.32739 | 0.43807 | 0.69148 | 0.54801 | 0.40366 | 0.61905 | 0.45155 | 0.54867 | 0.57961 | 0.60596 | 0.32222 | 0.56709 | 0.42193 | 0.42602 |  |  | Pass
Fall | ns | 1 | 0.64948 | 0.47429 | 0.53582 | 0.4593 | 0.79966 | 0.49691 | 0.40456 | 0.52063 | 0.55815 | 0.73134 | 0.79015 | 0.50442 | 0.42246 | 0.44151 |  |  | Pass

## optical calc
Post Mounting @ room Temp
Power
Power 2
Power 3
channel# | 1 | 2 | 3 | 4 | 5 | 6 | 7 | 8 | 9 | 10 | 11 | 12 | 13 | 14
| 1000 | 1000 | 1000 | 1000 | 1000 | 1000 | 1000 | 1000 | 1000 | 1000 | 1000 | 1000 | 1000 | 1000
| 1000 | 1000 | 1000 | 1000 | 1000 | 1000 | 1000 | 1000 | 1000 | 1000 | 1000 | 1000 | 1000 | 1000
| 1000 | 1000 | 1000 | 1000 | 1000 | 1000 | 1000 | 1000 | 1000 | 1000 | 1000 | 1000 | 1000 | 1000
avg | 1000 | 1000 | 1000 | 1000 | 1000 | 1000 | 1000 | 1000 | 1000 | 1000 | 1000 | 1000 | 1000 | 1000
-10C
Power
Power 2
Power 3
channel# | 1 | 2 | 3 | 4 | 5 | 6 | 7 | 8 | 9 | 10 | 11 | 12 | 13 | 14
| 1000 | 1000 | 1000 | 1000 | 1000 | 1000 | 1000 | 1000 | 1000 | 1000 | 1000 | 1000 | 1000 | 1000
| 1000 | 1000 | 1000 | 1000 | 1000 | 1000 | 1000 | 1000 | 1000 | 1000 | 1000 | 1000 | 1000 | 1000
| 1000 | 1000 | 1000 | 1000 | 1000 | 1000 | 1000 | 1000 | 1000 | 1000 | 1000 | 1000 | 1000 | 1000
avg | 1000 | 1000 | 1000 | 1000 | 1000 | 1000 | 1000 | 1000 | 1000 | 1000 | 1000 | 1000 | 1000 | 1000
10C
Power
Power 2
Power 3
channel# | 1 | 2 | 3 | 4 | 5 | 6 | 7 | 8 | 9 | 10 | 11 | 12 | 13 | 14
| 1000 | 1000 | 1000 | 1000 | 1000 | 1000 | 1000 | 1000 | 1000 | 1000 | 1000 | 1000 | 1000 | 1000
| 1000 | 1000 | 1000 | 1000 | 1000 | 1000 | 1000 | 1000 | 1000 | 1000 | 1000 | 1000 | 1000 | 1000
| 1000 | 1000 | 1000 | 1000 | 1000 | 1000 | 1000 | 1000 | 1000 | 1000 | 1000 | 1000 | 1000 | 1000
avg | 1000 | 1000 | 1000 | 1000 | 1000 | 1000 | 1000 | 1000 | 1000 | 1000 | 1000 | 1000 | 1000 | 1000
50C
Power
Power 2
Power 3
channel# | 1 | 2 | 3 | 4 | 5 | 6 | 7 | 8 | 9 | 10 | 11 | 12 | 13 | 14
| 1000 | 1000 | 1000 | 1000 | 1000 | 1000 | 1000 | 1000 | 1000 | 1000 | 1000 | 1000 | 1000 | 1000
| 1000 | 1000 | 1000 | 1000 | 1000 | 1000 | 1000 | 1000 | 1000 | 1000 | 1000 | 1000 | 1000 | 1000
| 1000 | 1000 | 1000 | 1000 | 1000 | 1000 | 1000 | 1000 | 1000 | 1000 | 1000 | 1000 | 1000 | 1000
avg | 1000 | 1000 | 1000 | 1000 | 1000 | 1000 | 1000 | 1000 | 1000 | 1000 | 1000 | 1000 | 1000 | 1000

## Sheet5
Electrical: |  |  |  | Date (DD/MM/YY):03/16/2021 | [5 empty] | Initial:
| Unit | Min | Max | 1 | 2 | 3 | 4 | 5 | 6 | 7 | 8 | 9 | 10 | 11 | 12 | 13 | 14 | Pass/fail(?)
Clk Rise | ns | -- | 1 | Date (DD/MM/YY):03/16/2021 1: 0.61637; Date (DD/MM/YY):03/16/2021 2: 0.6459; Date (DD/MM/YY):03/16/2021 3: 0.6641; Date (DD/MM/YY):03/16/2021 4: 0.69471; Date (DD/MM/YY):03/16/2021 5: 0.70995; Date (DD/MM/YY):03/16/2021 6: 0.70606; Initial: 7: 0.68877 | Pass
Clk Fall | ns | -- | 1 | Date (DD/MM/YY):03/16/2021 1: 0.58219; Date (DD/MM/YY):03/16/2021 2: 0.60489; Date (DD/MM/YY):03/16/2021 3: 0.6228; Date (DD/MM/YY):03/16/2021 4: 0.6533; Date (DD/MM/YY):03/16/2021 5: 0.6695; Date (DD/MM/YY):03/16/2021 6: 0.67184; Initial: 7: 0.67739 | Pass
Data Rise | ns | -- | 1 | Date (DD/MM/YY):03/16/2021 1: 0.75127; Date (DD/MM/YY):03/16/2021 2: 0.78021; Date (DD/MM/YY):03/16/2021 3: 0.72548; Date (DD/MM/YY):03/16/2021 4: 0.73949; Date (DD/MM/YY):03/16/2021 5: 0.80933; Date (DD/MM/YY):03/16/2021 6: 0.75575; Initial: 7: 0.76039 | Pass
Data Fall | ns | -- | 1 | Date (DD/MM/YY):03/16/2021 1: 0.70188; Date (DD/MM/YY):03/16/2021 2: 0.70257; Date (DD/MM/YY):03/16/2021 3: 0.7371; Date (DD/MM/YY):03/16/2021 4: 0.74125; Date (DD/MM/YY):03/16/2021 5: 0.65795; Date (DD/MM/YY):03/16/2021 6: 0.73149; Initial: 7: 0.7532 | Pass
Jitter @ IPIN = 100uA | ns | -- | 1 | Date (DD/MM/YY):03/16/2021 1: 0.06232; Date (DD/MM/YY):03/16/2021 2: 0.20398; Date (DD/MM/YY):03/16/2021 3: 0.1678; Date (DD/MM/YY):03/16/2021 4: 0.09436; Date (DD/MM/YY):03/16/2021 5: 0.15049; Date (DD/MM/YY):03/16/2021 6: 0.08734; Initial: 7: 0.18766 | Pass
Jitter @ IPIN = 1000uA | ns | -- | 1 | Date (DD/MM/YY):03/16/2021 1: 0.0829; Date (DD/MM/YY):03/16/2021 2: 0.20698; Date (DD/MM/YY):03/16/2021 3: 0.1806; Date (DD/MM/YY):03/16/2021 4: 0.08981; Date (DD/MM/YY):03/16/2021 5: 0.14746; Date (DD/MM/YY):03/16/2021 6: 0.08515; Initial: 7: 0.19217 | Pass
Pos Width max @ IPIN = 100uA |  |  |  | Date (DD/MM/YY):03/16/2021 1: 12.453; Date (DD/MM/YY):03/16/2021 2: 12.38; Date (DD/MM/YY):03/16/2021 3: 13.024; Date (DD/MM/YY):03/16/2021 4: 12.619; Date (DD/MM/YY):03/16/2021 5: 12.6; Date (DD/MM/YY):03/16/2021 6: 12.325; Initial: 7: 12.764
Pos Width max @ IPIN = 1000uA |  |  |  | Date (DD/MM/YY):03/16/2021 1: 12.557; Date (DD/MM/YY):03/16/2021 2: 12.305; Date (DD/MM/YY):03/16/2021 3: 13.077; Date (DD/MM/YY):03/16/2021 4: 12.568; Date (DD/MM/YY):03/16/2021 5: 12.575; Date (DD/MM/YY):03/16/2021 6: 12.3; Initial: 7: 12.738
Pos Width min @ IPIN = 100uA |  |  |  | Date (DD/MM/YY):03/16/2021 1: 12.102; Date (DD/MM/YY):03/16/2021 2: 11.584; Date (DD/MM/YY):03/16/2021 3: 12.36; Date (DD/MM/YY):03/16/2021 4: 12.159; Date (DD/MM/YY):03/16/2021 5: 12.004; Date (DD/MM/YY):03/16/2021 6: 11.833; Initial: 7: 12.054
Pos Width min @ IPIN = 1000uA |  |  |  | Date (DD/MM/YY):03/16/2021 1: 12.062; Date (DD/MM/YY):03/16/2021 2: 11.597; Date (DD/MM/YY):03/16/2021 3: 12.37; Date (DD/MM/YY):03/16/2021 4: 12.157; Date (DD/MM/YY):03/16/2021 5: 12.041; Date (DD/MM/YY):03/16/2021 6: 11.854; Initial: 7: 12.057
Pos Width mean @ IPIN = 100uA |  |  |  | Date (DD/MM/YY):03/16/2021 1: 12.2807; Date (DD/MM/YY):03/16/2021 2: 11.9459; Date (DD/MM/YY):03/16/2021 3: 12.6693; Date (DD/MM/YY):03/16/2021 4: 12.3689; Date (DD/MM/YY):03/16/2021 5: 12.3241; Date (DD/MM/YY):03/16/2021 6: 12.0972; Initial: 7: 12.422
Pos Width mean @ IPIN = 1000uA |  |  |  | Date (DD/MM/YY):03/16/2021 1: 12.2865; Date (DD/MM/YY):03/16/2021 2: 11.924; Date (DD/MM/YY):03/16/2021 3: 12.6779; Date (DD/MM/YY):03/16/2021 4: 12.3619; Date (DD/MM/YY):03/16/2021 5: 12.3124; Date (DD/MM/YY):03/16/2021 6: 12.0885; Initial: 7: 12.4049
GoNoGoDuty Cycle | % | 45 | 55 | Date (DD/MM/YY):03/16/2021 1: 49.1491; Date (DD/MM/YY):03/16/2021 2: 47.8096; Date (DD/MM/YY):03/16/2021 3: 50.6917; Date (DD/MM/YY):03/16/2021 4: 49.5233; Date (DD/MM/YY):03/16/2021 5: 49.3109; Date (DD/MM/YY):03/16/2021 6: 48.3296; Initial: 7: 49.8611 | Pass
Duty Cycle @ IPIN = 100uA | % | 45 | 55 | Date (DD/MM/YY):03/16/2021 1: 49.1563; Date (DD/MM/YY):03/16/2021 2: 47.9106; Date (DD/MM/YY):03/16/2021 3: 50.6976; Date (DD/MM/YY):03/16/2021 4: 49.5686; Date (DD/MM/YY):03/16/2021 5: 49.3309; Date (DD/MM/YY):03/16/2021 6: 48.4441; Initial: 7: 49.7182 | Pass
Duty Cycle @ IPIN = 1000uA | % | 45 | 55 | Date (DD/MM/YY):03/16/2021 1: 49.1532; Date (DD/MM/YY):03/16/2021 2: 47.7137; Date (DD/MM/YY):03/16/2021 3: 50.719; Date (DD/MM/YY):03/16/2021 4: 49.4772; Date (DD/MM/YY):03/16/2021 5: 49.2705; Date (DD/MM/YY):03/16/2021 6: 48.3772; Initial: 7: 49.6295 | Pass
Clock+ common mode | V | 0.9 | 1.5 | Date (DD/MM/YY):03/16/2021 1: 1.0413; Date (DD/MM/YY):03/16/2021 2: 1.0435; Date (DD/MM/YY):03/16/2021 3: 1.0472; Date (DD/MM/YY):03/16/2021 4: 1.1007; Date (DD/MM/YY):03/16/2021 5: 1.0934; Date (DD/MM/YY):03/16/2021 6: 1.0865; Initial: 7: 1.1016 | Pass
Clock- common mode | V | 0.9 | 1.5 | Date (DD/MM/YY):03/16/2021 1: 1.036; Date (DD/MM/YY):03/16/2021 2: 1.0385; Date (DD/MM/YY):03/16/2021 3: 1.0426; Date (DD/MM/YY):03/16/2021 4: 1.0931; Date (DD/MM/YY):03/16/2021 5: 1.085; Date (DD/MM/YY):03/16/2021 6: 1.0803; Initial: 7: 1.0944 | Pass
Data+ common mode | V | 0.9 | 1.5 | Date (DD/MM/YY):03/16/2021 1: 1.066; Date (DD/MM/YY):03/16/2021 2: 1.073; Date (DD/MM/YY):03/16/2021 3: 1.0787; Date (DD/MM/YY):03/16/2021 4: 1.1125; Date (DD/MM/YY):03/16/2021 5: 1.1299; Date (DD/MM/YY):03/16/2021 6: 1.1176; Initial: 7: 1.1584 | Pass
Data- common mode | V | 0.9 | 1.5 | Date (DD/MM/YY):03/16/2021 1: 1.0543; Date (DD/MM/YY):03/16/2021 2: 1.0525; Date (DD/MM/YY):03/16/2021 3: 1.0705; Date (DD/MM/YY):03/16/2021 4: 1.1136; Date (DD/MM/YY):03/16/2021 5: 1.1135; Date (DD/MM/YY):03/16/2021 6: 1.1111; Initial: 7: 1.1478 | Pass
Clock+ amplitude | V | 0.2 | 0.5 | Date (DD/MM/YY):03/16/2021 1: 0.35182; Date (DD/MM/YY):03/16/2021 2: 0.34705; Date (DD/MM/YY):03/16/2021 3: 0.34779; Date (DD/MM/YY):03/16/2021 4: 0.37262; Date (DD/MM/YY):03/16/2021 5: 0.36887; Date (DD/MM/YY):03/16/2021 6: 0.36549; Initial: 7: 0.37464 | Pass
Clock- amplitude | V | 0.2 | 0.5 | Date (DD/MM/YY):03/16/2021 1: 0.31673; Date (DD/MM/YY):03/16/2021 2: 0.31877; Date (DD/MM/YY):03/16/2021 3: 0.32361; Date (DD/MM/YY):03/16/2021 4: 0.34446; Date (DD/MM/YY):03/16/2021 5: 0.34591; Date (DD/MM/YY):03/16/2021 6: 0.34343; Initial: 7: 0.35185 | Pass
Data+ amplitude | V | 0.2 | 0.5 | Date (DD/MM/YY):03/16/2021 1: 0.38854; Date (DD/MM/YY):03/16/2021 2: 0.39433; Date (DD/MM/YY):03/16/2021 3: 0.3995; Date (DD/MM/YY):03/16/2021 4: 0.39602; Date (DD/MM/YY):03/16/2021 5: 0.41267; Date (DD/MM/YY):03/16/2021 6: 0.40387; Initial: 7: 0.42507 | Pass
Data- amplitude | V | 0.2 | 0.5 | Date (DD/MM/YY):03/16/2021 1: 0.37256; Date (DD/MM/YY):03/16/2021 2: 0.36335; Date (DD/MM/YY):03/16/2021 3: 0.37864; Date (DD/MM/YY):03/16/2021 4: 0.39745; Date (DD/MM/YY):03/16/2021 5: 0.39106; Date (DD/MM/YY):03/16/2021 6: 0.39007; Initial: 7: 0.40692 | Pass
Bit errors @ IPIN = 100uA | -- | -- | 0 | Date (DD/MM/YY):03/16/2021 1: 0; Date (DD/MM/YY):03/16/2021 2: 0; Date (DD/MM/YY):03/16/2021 3: 0; Date (DD/MM/YY):03/16/2021 4: 0; Date (DD/MM/YY):03/16/2021 5: 0; Date (DD/MM/YY):03/16/2021 6: 0; Initial: 7: 0 | Pass
Clk errors @ IPIN = 100uA | -- | -- | 0 | Date (DD/MM/YY):03/16/2021 1: 0; Date (DD/MM/YY):03/16/2021 2: 0; Date (DD/MM/YY):03/16/2021 3: 0; Date (DD/MM/YY):03/16/2021 4: 0; Date (DD/MM/YY):03/16/2021 5: 0; Date (DD/MM/YY):03/16/2021 6: 0; Initial: 7: 0 | Pass
Bit errors @ IPIN = 1000uA | -- | -- | 0 | Date (DD/MM/YY):03/16/2021 1: 0; Date (DD/MM/YY):03/16/2021 2: 0; Date (DD/MM/YY):03/16/2021 3: 0; Date (DD/MM/YY):03/16/2021 4: 0; Date (DD/MM/YY):03/16/2021 5: 0; Date (DD/MM/YY):03/16/2021 6: 0; Initial: 7: 0 | Pass
Clk errors @ IPIN = 1000uA | -- | -- | 0 | Date (DD/MM/YY):03/16/2021 1: 0; Date (DD/MM/YY):03/16/2021 2: 0; Date (DD/MM/YY):03/16/2021 3: 0; Date (DD/MM/YY):03/16/2021 4: 0; Date (DD/MM/YY):03/16/2021 5: 0; Date (DD/MM/YY):03/16/2021 6: 0; Initial: 7: 0 | Pass
VDC Bit errors | -- | -- | 0 | 0 | 0 | 0 | 0 | 0 | 0 | 0 | 0 | 0 | 0 | 0 | 0 | 0 | 0 | Pass