## Sheet1
Opto-board Assembly Status
0
Opto-board S/N: |  |  |  | Site(check one): |  | OSU |  | Seigen
Opto-board flavor (check one): |  |  | B-Layer |  | Left |  | Right
VDC S/N | 0
0
DORIC S/N |  |  | -- | --
Step |  |  |  | Date | Initial | Comments
1) Reinforce 80-pin Connector
2) Mechanical tolerance test
3) short test
4) VDC mounting
5) DORIC mounting
6) Measure VCSEL power
7) Measure PIN respnsivity
8) Glue VCSEL opto-pack (?)
9) Glue Housing
10.1) Glue 2nd VCSEL opto-pack(?)
10.2) Glue housing (?)
11.1) Glue PIN opto-pack
11.2) Glue housing
12) Solder VCSEL opto-pack
13) Solder 2nd VCSEL opto-pack (?)
14) Solder PIN opto-pack
15) Wire bonding
16) Basic Functionality
17) Encapsulation

## Sheet2
Opto-Board QA data Sheet: Optical Power and Responsivity
Opto-board S/N
0
VCSEL Opto-pack S/N:
Power (uW) | 1 | 2 | 3 | 4 | 5 | 6 | 7 | 8 | Date | Initial | P> 500 uW & dP ,20% ?
Pre Opto-pack Burn-in |  | 2140.5402 | 1965.3139 | 2146.1401 | 2105.4168 | 2080.8803 | 2213.2521 | 2097.2049 | -- | -- | --
Post Opto-pack Burn-in |  | 2037.7567 | 1894.3302 | 2069.4456 | 1973.3851 | 2000.4858 | 2069.1246 | 2022.1892 | -- | -- | --
Change (%) | #DIV/0! | #DIV/0! | #DIV/0! | #DIV/0! | #DIV/0! | #DIV/0! | #DIV/0! | #DIV/0! | -- | -- | --
Pre Opto-board Burn-in |  | 1476.3649 | 1112.8697 | 1368.0115 | 1268.8524 | 1560.6523 | 1526.2657 | 1762.2281 | -- | -- | --
Change (%) |  | #DIV/0! | #DIV/0! | #DIV/0! | #DIV/0! | #DIV/0! | #DIV/0! | #DIV/0! | -- | -- | --
Post Opto-board Burn-in |  | 1400.2465 | 1155.832 | 1650.4695 | 1324.5734 | 1544.7846 | 1499.6158 | 1701.6599 | -- | -- | --
Change (%) |  | -5.1558 | 3.8605 | 20.6473 | 4.3914 | -1.0167 | -1.7461 | -3.437 | -- | -- | --
Opto-board at 0C |  | 1466.2093 | 1185.7621 | 1669.7773 | 1454.1379 | 1699.2625 | 1578.4145 | 1776.0957 | -- | -- | --
Change (%) |  | -0.68788 | 6.5499 | 22.0587 | 14.6026 | 8.8816 | 3.4168 | 0.78694 | -- | -- | --
Opto-board at 50C |  | 1318.3443 | 1014.6962 | 1451.752 | 1266.307 | 1506.4216 | 1414.517 | 1595.4886 | -- | -- | --
Change (%) |  | -10.7034 | -8.8217 | 6.1213 | -0.20061 | -3.4749 | -7.3217 | -9.4619 | -- | -- | --
Opto-board QA (10C) |  | 1589.8654 | 1249.678 | 1748.0784 | 1431.1038 | 1708.5799 | 1584.776 | 1757.4072 | -- | -- | --
Change (%) |  | 7.6878 | 12.2933 | 27.7824 | 12.7873 | 9.4786 | 3.8336 | -0.27356 | -- | -- | --
Reception Test |  | 2000 | 2000 | 2000 | 2000 | 2000 | 2000 | 2000 | -- | -- | --
VCSEL Opto-pack S/N:
Power (uW) | 1 | 2 | 3 | 4 | 5 | 6 | 7 | 8 | Date | Initial | P> 500 uW & dP ,20% ?
Pre Opto-pack Burn-in |  | 1867.7427 | 1742.0761 | 1920.7365 | 1881.5289 | 1962.5277 | 1939.7719 | 2024.5592 | -- | -- | --
Post Opto-pack Burn-in |  | 1913.5367 | 1833.9801 | 1943.1151 | 1888.5167 | 1945.3262 | 1952.3556 | 2036.3604 | -- | -- | --
Change (%) | #DIV/0! | #DIV/0! | #DIV/0! | #DIV/0! | #DIV/0! | #DIV/0! | #DIV/0! | #DIV/0! | -- | -- | --
Pre Opto-board Burn-in |  | 1080.705 | 1063.0317 | 1082.5281 | 1154.653 | 1121.3965 | 1169.3367 | 1360.0596 | -- | -- | --
Change (%) |  | #DIV/0! | #DIV/0! | #DIV/0! | #DIV/0! | #DIV/0! | #DIV/0! | #DIV/0! | -- | -- | --
Post Opto-board Burn-in |  | 1310.0017 | 1124.7405 | 1355.7427 | 1235.2941 | 1234.0013 | 1293.6368 | 1563.9489 | -- | -- | --
Change (%) |  | 21.2173 | 5.805 | 25.2386 | 6.984 | 10.0415 | 10.63 | 14.9912 | -- | -- | --
Opto-board at 0C |  | 1319.4112 | 1382.236 | 1363.6872 | 1441.232 | 1364.0461 | 1520.5189 | 1725.4273 | -- | -- | --
Change (%) |  | 22.088 | 30.0277 | 25.9725 | 24.8195 | 21.6382 | 30.0326 | 26.8641 | -- | -- | --
Opto-board at 50C |  | 1170.978 | 1206.313 | 1198.0364 | 1259.7987 | 1223.7507 | 1328.4442 | 1520.7279 | -- | -- | --
Change (%) |  | 8.3532 | 13.4786 | 10.6702 | 9.1063 | 9.1274 | 13.6066 | 11.8133 | -- | -- | --
Opto-board QA (10C) |  | 1313.4717 | 1385.0775 | 1364.9989 | 1423.4873 | 1352.728 | 1492.3593 | 1719.1452 | -- | -- | --
Change (%) |  | 21.5384 | 30.295 | 26.0936 | 23.2827 | 20.6289 | 27.6244 | 26.4022 | -- | -- | --
Reception Test |  | 2000 | 2000 | 2000 | 2000 | 2000 | 2000 | 2000 | -- | -- | --

## Sheet3
PIN Opto-pack S/N:
Responsivity (A/W) | 1 | 2 | 3 | 4 | 5 | 6 | 7 | 8 | Date | Initial | R> 0.5 A/W & dR <5%
Opto-pack QA | [8 empty] | -- | -- | --
Pre-mount | [8 empty] | -- | -- | --
Change (%)

## Sheet4
Opto-board QA Data Sheet
Opto-board S/N:
0
Current consumption:
| Unit | Min | Max | I |  |  | dI <5% | Date |  | Initial |  | Pass/Fail (?)
Pre-QA | mA | 322 | 384 | 362.793 |  |  |  | 2021-03-16 |  |  |  | Pass
QA | mA | 304 | 366 | 342.7734 |  |  |  | 2021-03-16 |  |  |  | Pass
*The allowable range for current consumption for a B-layer opto-board is 330-400 mA.
Dark current:
| Unit | Max | I |  | Date |  | Initial |  | Pass/Fail (?)
Pre-QA | uA | 1 | 0.67477 |  | 2021-03-16 |  |  |  | Pass
QA | uA | 1 | 0.6517 |  | 2021-03-16 |  |  |  | Pass
Optical
| Unit | Max | 1 | 2 | 3 | 4 | 5 | 6 | 7 | 8 | 9 | 10 | 11 | 12 | 13 | 14 | 15 | 16 | Pass/Fail (?)
Rise | ns | 1 | 0.43008 | 0.44313 | 0.33875 | 0.38411 | 0.51644 | 0.5012 | 0.35583 | 0.515 | 0.55168 | 0.45329 | 0.51925 | 0.57999 | 0.28492 | 0.4055 |  |  | Pass
Fall | ns | 1 | 0.51005 | 0.54425 | 0.84148 | 0.51732 | 0.53772 | 0.56379 | 0.5747 | 0.47756 | 0.42918 | 0.34568 | 0.58649 | 0.48554 | 0.55588 | 0.547 |  |  | Pass

## optical calc
Post Mounting @ room Temp
Power
Power 2
Power 3
channel# | 1 | 2 | 3 | 4 | 5 | 6 | 7 | 8 | 9 | 10 | 11 | 12 | 13 | 14
| 1000 | 1000 | 1000 | 1000 | 1000 | 1000 | 1000 | 1000 | 1000 | 1000 | 1000 | 1000 | 1000 | 1000
| 1000 | 1000 | 1000 | 1000 | 1000 | 1000 | 1000 | 1000 | 1000 | 1000 | 1000 | 1000 | 1000 | 1000
| 1000 | 1000 | 1000 | 1000 | 1000 | 1000 | 1000 | 1000 | 1000 | 1000 | 1000 | 1000 | 1000 | 1000
avg | 1000 | 1000 | 1000 | 1000 | 1000 | 1000 | 1000 | 1000 | 1000 | 1000 | 1000 | 1000 | 1000 | 1000
-10C
Power
Power 2
Power 3
channel# | 1 | 2 | 3 | 4 | 5 | 6 | 7 | 8 | 9 | 10 | 11 | 12 | 13 | 14
| 1000 | 1000 | 1000 | 1000 | 1000 | 1000 | 1000 | 1000 | 1000 | 1000 | 1000 | 1000 | 1000 | 1000
| 1000 | 1000 | 1000 | 1000 | 1000 | 1000 | 1000 | 1000 | 1000 | 1000 | 1000 | 1000 | 1000 | 1000
| 1000 | 1000 | 1000 | 1000 | 1000 | 1000 | 1000 | 1000 | 1000 | 1000 | 1000 | 1000 | 1000 | 1000
avg | 1000 | 1000 | 1000 | 1000 | 1000 | 1000 | 1000 | 1000 | 1000 | 1000 | 1000 | 1000 | 1000 | 1000
10C
Power
Power 2
Power 3
channel# | 1 | 2 | 3 | 4 | 5 | 6 | 7 | 8 | 9 | 10 | 11 | 12 | 13 | 14
| 1000 | 1000 | 1000 | 1000 | 1000 | 1000 | 1000 | 1000 | 1000 | 1000 | 1000 | 1000 | 1000 | 1000
| 1000 | 1000 | 1000 | 1000 | 1000 | 1000 | 1000 | 1000 | 1000 | 1000 | 1000 | 1000 | 1000 | 1000
| 1000 | 1000 | 1000 | 1000 | 1000 | 1000 | 1000 | 1000 | 1000 | 1000 | 1000 | 1000 | 1000 | 1000
avg | 1000 | 1000 | 1000 | 1000 | 1000 | 1000 | 1000 | 1000 | 1000 | 1000 | 1000 | 1000 | 1000 | 1000
50C
Power
Power 2
Power 3
channel# | 1 | 2 | 3 | 4 | 5 | 6 | 7 | 8 | 9 | 10 | 11 | 12 | 13 | 14
| 1000 | 1000 | 1000 | 1000 | 1000 | 1000 | 1000 | 1000 | 1000 | 1000 | 1000 | 1000 | 1000 | 1000
| 1000 | 1000 | 1000 | 1000 | 1000 | 1000 | 1000 | 1000 | 1000 | 1000 | 1000 | 1000 | 1000 | 1000
| 1000 | 1000 | 1000 | 1000 | 1000 | 1000 | 1000 | 1000 | 1000 | 1000 | 1000 | 1000 | 1000 | 1000
avg | 1000 | 1000 | 1000 | 1000 | 1000 | 1000 | 1000 | 1000 | 1000 | 1000 | 1000 | 1000 | 1000 | 1000

## Sheet5
Electrical: |  |  |  | Date (DD/MM/YY):03/16/2021 | [5 empty] | Initial:
| Unit | Min | Max | 1 | 2 | 3 | 4 | 5 | 6 | 7 | 8 | 9 | 10 | 11 | 12 | 13 | 14 | Pass/fail(?)
Clk Rise | ns | -- | 1 | Date (DD/MM/YY):03/16/2021 1: 0.52155; Date (DD/MM/YY):03/16/2021 2: 0.55187; Date (DD/MM/YY):03/16/2021 3: 0.56572; Date (DD/MM/YY):03/16/2021 4: 0.598; Date (DD/MM/YY):03/16/2021 5: 0.61113; Date (DD/MM/YY):03/16/2021 6: 0.61715; Initial: 7: 0.63872 | Pass
Clk Fall | ns | -- | 1 | Date (DD/MM/YY):03/16/2021 1: 0.5185; Date (DD/MM/YY):03/16/2021 2: 0.536; Date (DD/MM/YY):03/16/2021 3: 0.55864; Date (DD/MM/YY):03/16/2021 4: 0.57775; Date (DD/MM/YY):03/16/2021 5: 0.59553; Date (DD/MM/YY):03/16/2021 6: 0.608; Initial: 7: 0.63999 | Pass
Data Rise | ns | -- | 1 | Date (DD/MM/YY):03/16/2021 1: 0.6802; Date (DD/MM/YY):03/16/2021 2: 0.69907; Date (DD/MM/YY):03/16/2021 3: 0.67913; Date (DD/MM/YY):03/16/2021 4: 0.65753; Date (DD/MM/YY):03/16/2021 5: 0.68051; Date (DD/MM/YY):03/16/2021 6: 0.641; Initial: 7: 0.65331 | Pass
Data Fall | ns | -- | 1 | Date (DD/MM/YY):03/16/2021 1: 0.68432; Date (DD/MM/YY):03/16/2021 2: 0.64176; Date (DD/MM/YY):03/16/2021 3: 0.6735; Date (DD/MM/YY):03/16/2021 4: 0.6551; Date (DD/MM/YY):03/16/2021 5: 0.62987; Date (DD/MM/YY):03/16/2021 6: 0.66567; Initial: 7: 0.67298 | Pass
Jitter @ IPIN = 100uA | ns | -- | 1 | Date (DD/MM/YY):03/16/2021 1: 0.11923; Date (DD/MM/YY):03/16/2021 2: 0.10921; Date (DD/MM/YY):03/16/2021 3: 0.14608; Date (DD/MM/YY):03/16/2021 4: 0.06291; Date (DD/MM/YY):03/16/2021 5: 0.29099; Date (DD/MM/YY):03/16/2021 6: 0.11759; Initial: 7: 0.05891 | Pass
Jitter @ IPIN = 1000uA | ns | -- | 1 | Date (DD/MM/YY):03/16/2021 1: 0.11952; Date (DD/MM/YY):03/16/2021 2: 0.10552; Date (DD/MM/YY):03/16/2021 3: 0.13143; Date (DD/MM/YY):03/16/2021 4: 0.06317; Date (DD/MM/YY):03/16/2021 5: 0.29081; Date (DD/MM/YY):03/16/2021 6: 0.1142; Initial: 7: 0.05008 | Pass
Pos Width max @ IPIN = 100uA |  |  |  | Date (DD/MM/YY):03/16/2021 1: 13.137; Date (DD/MM/YY):03/16/2021 2: 12.545; Date (DD/MM/YY):03/16/2021 3: 12.515; Date (DD/MM/YY):03/16/2021 4: 12.908; Date (DD/MM/YY):03/16/2021 5: 13.218; Date (DD/MM/YY):03/16/2021 6: 12.675; Initial: 7: 12.995
Pos Width max @ IPIN = 1000uA |  |  |  | Date (DD/MM/YY):03/16/2021 1: 13.148; Date (DD/MM/YY):03/16/2021 2: 12.569; Date (DD/MM/YY):03/16/2021 3: 12.513; Date (DD/MM/YY):03/16/2021 4: 12.892; Date (DD/MM/YY):03/16/2021 5: 13.209; Date (DD/MM/YY):03/16/2021 6: 12.673; Initial: 7: 12.984
Pos Width min @ IPIN = 100uA |  |  |  | Date (DD/MM/YY):03/16/2021 1: 12.602; Date (DD/MM/YY):03/16/2021 2: 12.015; Date (DD/MM/YY):03/16/2021 3: 11.875; Date (DD/MM/YY):03/16/2021 4: 12.546; Date (DD/MM/YY):03/16/2021 5: 12.303; Date (DD/MM/YY):03/16/2021 6: 12.177; Initial: 7: 12.63
Pos Width min @ IPIN = 1000uA |  |  |  | Date (DD/MM/YY):03/16/2021 1: 12.618; Date (DD/MM/YY):03/16/2021 2: 12.034; Date (DD/MM/YY):03/16/2021 3: 11.921; Date (DD/MM/YY):03/16/2021 4: 12.507; Date (DD/MM/YY):03/16/2021 5: 12.333; Date (DD/MM/YY):03/16/2021 6: 12.194; Initial: 7: 12.639
Pos Width mean @ IPIN = 100uA |  |  |  | Date (DD/MM/YY):03/16/2021 1: 12.8591; Date (DD/MM/YY):03/16/2021 2: 12.2675; Date (DD/MM/YY):03/16/2021 3: 12.1862; Date (DD/MM/YY):03/16/2021 4: 12.7048; Date (DD/MM/YY):03/16/2021 5: 12.7628; Date (DD/MM/YY):03/16/2021 6: 12.4347; Initial: 7: 12.8127
Pos Width mean @ IPIN = 1000uA |  |  |  | Date (DD/MM/YY):03/16/2021 1: 12.8579; Date (DD/MM/YY):03/16/2021 2: 12.268; Date (DD/MM/YY):03/16/2021 3: 12.1966; Date (DD/MM/YY):03/16/2021 4: 12.7055; Date (DD/MM/YY):03/16/2021 5: 12.7548; Date (DD/MM/YY):03/16/2021 6: 12.436; Initial: 7: 12.8083
GoNoGoDuty Cycle | % | 45 | 55 | Date (DD/MM/YY):03/16/2021 1: 51.3105; Date (DD/MM/YY):03/16/2021 2: 49.093; Date (DD/MM/YY):03/16/2021 3: 48.7324; Date (DD/MM/YY):03/16/2021 4: 50.8181; Date (DD/MM/YY):03/16/2021 5: 50.9057; Date (DD/MM/YY):03/16/2021 6: 49.6457; Initial: 7: 51.2431 | Pass
Duty Cycle @ IPIN = 100uA | % | 45 | 55 | Date (DD/MM/YY):03/16/2021 1: 51.4983; Date (DD/MM/YY):03/16/2021 2: 49.1124; Date (DD/MM/YY):03/16/2021 3: 48.7978; Date (DD/MM/YY):03/16/2021 4: 50.8178; Date (DD/MM/YY):03/16/2021 5: 51.1149; Date (DD/MM/YY):03/16/2021 6: 49.7433; Initial: 7: 51.2757 | Pass
Duty Cycle @ IPIN = 1000uA | % | 45 | 55 | Date (DD/MM/YY):03/16/2021 1: 51.4444; Date (DD/MM/YY):03/16/2021 2: 49.0917; Date (DD/MM/YY):03/16/2021 3: 48.7956; Date (DD/MM/YY):03/16/2021 4: 50.8298; Date (DD/MM/YY):03/16/2021 5: 51.0515; Date (DD/MM/YY):03/16/2021 6: 49.7386; Initial: 7: 51.2464 | Pass
Clock+ common mode | V | 0.9 | 1.5 | Date (DD/MM/YY):03/16/2021 1: 1.0551; Date (DD/MM/YY):03/16/2021 2: 1.0536; Date (DD/MM/YY):03/16/2021 3: 1.0549; Date (DD/MM/YY):03/16/2021 4: 1.0747; Date (DD/MM/YY):03/16/2021 5: 1.0574; Date (DD/MM/YY):03/16/2021 6: 1.0629; Initial: 7: 1.0682 | Pass
Clock- common mode | V | 0.9 | 1.5 | Date (DD/MM/YY):03/16/2021 1: 1.0451; Date (DD/MM/YY):03/16/2021 2: 1.0463; Date (DD/MM/YY):03/16/2021 3: 1.0454; Date (DD/MM/YY):03/16/2021 4: 1.0704; Date (DD/MM/YY):03/16/2021 5: 1.0533; Date (DD/MM/YY):03/16/2021 6: 1.0587; Initial: 7: 1.0634 | Pass
Data+ common mode | V | 0.9 | 1.5 | Date (DD/MM/YY):03/16/2021 1: 1.0805; Date (DD/MM/YY):03/16/2021 2: 1.0936; Date (DD/MM/YY):03/16/2021 3: 1.1008; Date (DD/MM/YY):03/16/2021 4: 1.0926; Date (DD/MM/YY):03/16/2021 5: 1.0986; Date (DD/MM/YY):03/16/2021 6: 1.1036; Initial: 7: 1.1239 | Pass
Data- common mode | V | 0.9 | 1.5 | Date (DD/MM/YY):03/16/2021 1: 1.0688; Date (DD/MM/YY):03/16/2021 2: 1.0708; Date (DD/MM/YY):03/16/2021 3: 1.0918; Date (DD/MM/YY):03/16/2021 4: 1.093; Date (DD/MM/YY):03/16/2021 5: 1.0844; Date (DD/MM/YY):03/16/2021 6: 1.0988; Initial: 7: 1.1144 | Pass
Clock+ amplitude | V | 0.2 | 0.5 | Date (DD/MM/YY):03/16/2021 1: 0.35958; Date (DD/MM/YY):03/16/2021 2: 0.35215; Date (DD/MM/YY):03/16/2021 3: 0.35494; Date (DD/MM/YY):03/16/2021 4: 0.35496; Date (DD/MM/YY):03/16/2021 5: 0.34363; Date (DD/MM/YY):03/16/2021 6: 0.34707; Initial: 7: 0.35285 | Pass
Clock- amplitude | V | 0.2 | 0.5 | Date (DD/MM/YY):03/16/2021 1: 0.31314; Date (DD/MM/YY):03/16/2021 2: 0.31323; Date (DD/MM/YY):03/16/2021 3: 0.31864; Date (DD/MM/YY):03/16/2021 4: 0.32765; Date (DD/MM/YY):03/16/2021 5: 0.32393; Date (DD/MM/YY):03/16/2021 6: 0.32492; Initial: 7: 0.32972 | Pass
Data+ amplitude | V | 0.2 | 0.5 | Date (DD/MM/YY):03/16/2021 1: 0.39378; Date (DD/MM/YY):03/16/2021 2: 0.39922; Date (DD/MM/YY):03/16/2021 3: 0.40653; Date (DD/MM/YY):03/16/2021 4: 0.38229; Date (DD/MM/YY):03/16/2021 5: 0.39231; Date (DD/MM/YY):03/16/2021 6: 0.38963; Initial: 7: 0.40516 | Pass
Data- amplitude | V | 0.2 | 0.5 | Date (DD/MM/YY):03/16/2021 1: 0.37406; Date (DD/MM/YY):03/16/2021 2: 0.36659; Date (DD/MM/YY):03/16/2021 3: 0.38313; Date (DD/MM/YY):03/16/2021 4: 0.37928; Date (DD/MM/YY):03/16/2021 5: 0.36838; Date (DD/MM/YY):03/16/2021 6: 0.37591; Initial: 7: 0.3849 | Pass
Bit errors @ IPIN = 100uA | -- | -- | 0 | Date (DD/MM/YY):03/16/2021 1: 0; Date (DD/MM/YY):03/16/2021 2: 0; Date (DD/MM/YY):03/16/2021 3: 0; Date (DD/MM/YY):03/16/2021 4: 0; Date (DD/MM/YY):03/16/2021 5: 0; Date (DD/MM/YY):03/16/2021 6: 0; Initial: 7: 0 | Pass
Clk errors @ IPIN = 100uA | -- | -- | 0 | Date (DD/MM/YY):03/16/2021 1: 0; Date (DD/MM/YY):03/16/2021 2: 0; Date (DD/MM/YY):03/16/2021 3: 0; Date (DD/MM/YY):03/16/2021 4: 0; Date (DD/MM/YY):03/16/2021 5: 0; Date (DD/MM/YY):03/16/2021 6: 0; Initial: 7: 0 | Pass
Bit errors @ IPIN = 1000uA | -- | -- | 0 | Date (DD/MM/YY):03/16/2021 1: 0; Date (DD/MM/YY):03/16/2021 2: 0; Date (DD/MM/YY):03/16/2021 3: 0; Date (DD/MM/YY):03/16/2021 4: 0; Date (DD/MM/YY):03/16/2021 5: 0; Date (DD/MM/YY):03/16/2021 6: 0; Initial: 7: 0 | Pass
Clk errors @ IPIN = 1000uA | -- | -- | 0 | Date (DD/MM/YY):03/16/2021 1: 0; Date (DD/MM/YY):03/16/2021 2: 0; Date (DD/MM/YY):03/16/2021 3: 0; Date (DD/MM/YY):03/16/2021 4: 0; Date (DD/MM/YY):03/16/2021 5: 0; Date (DD/MM/YY):03/16/2021 6: 0; Initial: 7: 0 | Pass
VDC Bit errors | -- | -- | 0 | 0 | 0 | 0 | 0 | 0 | 0 | 0 | 0 | 0 | 0 | 0 | 0 | 0 | 0 | Pass