## Sheet1
Opto-board Assembly Status
0
Opto-board S/N: |  |  |  | Site(check one): |  | OSU |  | Seigen
Opto-board flavor (check one): |  |  | B-Layer |  | Left |  | Right
VDC S/N | 0
0
DORIC S/N |  |  | -- | --
Step |  |  |  | Date | Initial | Comments
1) Reinforce 80-pin Connector
2) Mechanical tolerance test
3) short test
4) VDC mounting
5) DORIC mounting
6) Measure VCSEL power
7) Measure PIN respnsivity
8) Glue VCSEL opto-pack (?)
9) Glue Housing
10.1) Glue 2nd VCSEL opto-pack(?)
10.2) Glue housing (?)
11.1) Glue PIN opto-pack
11.2) Glue housing
12) Solder VCSEL opto-pack
13) Solder 2nd VCSEL opto-pack (?)
14) Solder PIN opto-pack
15) Wire bonding
16) Basic Functionality
17) Encapsulation

## Sheet2
Opto-Board QA data Sheet: Optical Power and Responsivity
Opto-board S/N
0
VCSEL Opto-pack S/N:
Power (uW) | 1 | 2 | 3 | 4 | 5 | 6 | 7 | 8 | Date | Initial | P> 500 uW & dP ,20% ?
Pre Opto-pack Burn-in |  | 1997.7834 | 1916.9548 | 1956.0438 | 1893.8279 | 1955.9927 | 2000.3295 | 1944.5446 | -- | -- | --
Post Opto-pack Burn-in |  | 1932.0175 | 1824.5066 | 1876.3471 | 1832.1921 | 1863.7612 | 1905.4693 | 1865.3442 | -- | -- | --
Change (%) | #DIV/0! | #DIV/0! | #DIV/0! | #DIV/0! | #DIV/0! | #DIV/0! | #DIV/0! | #DIV/0! | -- | -- | --
Pre Opto-board Burn-in |  | 1502.7693 | 1218.4537 | 1569.1287 | 1313.7017 | 1510.969 | 1386.303 | 1669.5654 | -- | -- | --
Change (%) |  | #DIV/0! | #DIV/0! | #DIV/0! | #DIV/0! | #DIV/0! | #DIV/0! | #DIV/0! | -- | -- | --
Post Opto-board Burn-in |  | 1513.66 | 1244.8394 | 1572.0284 | 1292.1913 | 1482.9684 | 1359.6004 | 1639.7788 | -- | -- | --
Change (%) |  | 0.7247 | 2.1655 | 0.18479 | -1.6374 | -1.8532 | -1.9262 | -1.7841 | -- | -- | --
Opto-board at 0C |  | 1599.4407 | 1335.2151 | 1668.8374 | 1377.3188 | 1537.9635 | 1473.2997 | 1754.3301 | -- | -- | --
Change (%) |  | 6.4329 | 9.5828 | 6.3544 | 4.8426 | 1.7866 | 6.2754 | 5.0771 | -- | -- | --
Opto-board at 50C |  | 1423.9235 | 1185.2676 | 1487.7579 | 1208.686 | 1364.754 | 1287.4971 | 1545.5058 | -- | -- | --
Change (%) |  | -5.2467 | -2.7236 | -5.1857 | -7.9939 | -9.6769 | -7.1273 | -7.4307 | -- | -- | --
Opto-board QA (10C) |  | 1587.6699 | 1332.3218 | 1656.3488 | 1368.7056 | 1530.0199 | 1461.7277 | 1740.6369 | -- | -- | --
Change (%) |  | 5.6496 | 9.3453 | 5.5585 | 4.1869 | 1.2608 | 5.4407 | 4.2569 | -- | -- | --
Reception Test |  | 2000 | 2000 | 2000 | 2000 | 2000 | 2000 | 2000 | -- | -- | --
VCSEL Opto-pack S/N:
Power (uW) | 1 | 2 | 3 | 4 | 5 | 6 | 7 | 8 | Date | Initial | P> 500 uW & dP ,20% ?
Pre Opto-pack Burn-in |  | 2181.699 | 2116.2067 | 2145.4805 | 2146.1435 | 2202.404 | 2300.9805 | 2253.489 | -- | -- | --
Post Opto-pack Burn-in |  | 1975.9362 | 1943.9398 | 1972.645 | 1963.192 | 2025.9059 | 2103.3154 | 2086.4582 | -- | -- | --
Change (%) | #DIV/0! | #DIV/0! | #DIV/0! | #DIV/0! | #DIV/0! | #DIV/0! | #DIV/0! | #DIV/0! | -- | -- | --
Pre Opto-board Burn-in |  | 1388.2426 | 1298.644 | 1407.4185 | 1411.933 | 1353.5594 | 1548.1714 | 1643.0634 | -- | -- | --
Change (%) |  | #DIV/0! | #DIV/0! | #DIV/0! | #DIV/0! | #DIV/0! | #DIV/0! | #DIV/0! | -- | -- | --
Post Opto-board Burn-in |  | 1385.007 | 1354.0265 | 1454.9558 | 1469.337 | 1415.2705 | 1515.4954 | 1695.1754 | -- | -- | --
Change (%) |  | -0.23307 | 4.2646 | 3.3776 | 4.0656 | 4.5592 | -2.1106 | 3.1716 | -- | -- | --
Opto-board at 0C |  | 1477.2448 | 1509.3619 | 1591.1013 | 1482.1863 | 1592.9024 | 1655.6359 | 1827.7581 | -- | -- | --
Change (%) |  | 6.4111 | 16.226 | 13.051 | 4.9757 | 17.6825 | 6.9414 | 11.2409 | -- | -- | --
Opto-board at 50C |  | 1275.6356 | 1333.4926 | 1335.2719 | 1295.9494 | 1401.8078 | 1478.5565 | 1589.4728 | -- | -- | --
Change (%) |  | -8.1115 | 2.6835 | -5.1262 | -8.2145 | 3.5646 | -4.4966 | -3.2616 | -- | -- | --
Opto-board QA (10C) |  | 1493.7564 | 1460.6632 | 1604.6253 | 1464.5518 | 1513.6379 | 1710.0677 | 1859.5828 | -- | -- | --
Change (%) |  | 7.6005 | 12.476 | 14.0119 | 3.7267 | 11.8265 | 10.4573 | 13.1778 | -- | -- | --
Reception Test |  | 2000 | 2000 | 2000 | 2000 | 2000 | 2000 | 2000 | -- | -- | --

## Sheet3
PIN Opto-pack S/N:
Responsivity (A/W) | 1 | 2 | 3 | 4 | 5 | 6 | 7 | 8 | Date | Initial | R> 0.5 A/W & dR <5%
Opto-pack QA | [8 empty] | -- | -- | --
Pre-mount | [8 empty] | -- | -- | --
Change (%)

## Sheet4
Opto-board QA Data Sheet
Opto-board S/N:
0
Current consumption:
| Unit | Min | Max | I |  |  | dI <5% | Date |  | Initial |  | Pass/Fail (?)
Pre-QA | mA | 322 | 384 | 358.3984 |  |  |  | 2021-03-17 |  |  |  | Pass
QA | mA | 304 | 366 | 340.3931 |  |  |  | 2021-03-17 |  |  |  | Pass
*The allowable range for current consumption for a B-layer opto-board is 330-400 mA.
Dark current:
| Unit | Max | I |  | Date |  | Initial |  | Pass/Fail (?)
Pre-QA | uA | 1 | 0.67324 |  | 2021-03-17 |  |  |  | Pass
QA | uA | 1 | 0.67846 |  | 2021-03-17 |  |  |  | Pass
Optical
| Unit | Max | 1 | 2 | 3 | 4 | 5 | 6 | 7 | 8 | 9 | 10 | 11 | 12 | 13 | 14 | 15 | 16 | Pass/Fail (?)
Rise | ns | 1 | 0.42462 | 0.47026 | 0.37429 | 0.5862 | 0.61296 | 0.55984 | 0.48256 | 0.42803 | 0.59062 | 0.53639 | 0.48448 | 0.56033 | 0.41121 | 0.37041 |  |  | Pass
Fall | ns | 1 | 0.65373 | 0.51364 | 0.99647 | 0.48346 | 0.65077 | 0.52503 | 0.42671 | 0.55304 | 0.48084 | 0.61181 | 0.64592 | 0.52737 | 0.56119 | 0.58822 |  |  | Pass

## optical calc
Post Mounting @ room Temp
Power
Power 2
Power 3
channel# | 1 | 2 | 3 | 4 | 5 | 6 | 7 | 8 | 9 | 10 | 11 | 12 | 13 | 14
| 1000 | 1000 | 1000 | 1000 | 1000 | 1000 | 1000 | 1000 | 1000 | 1000 | 1000 | 1000 | 1000 | 1000
| 1000 | 1000 | 1000 | 1000 | 1000 | 1000 | 1000 | 1000 | 1000 | 1000 | 1000 | 1000 | 1000 | 1000
| 1000 | 1000 | 1000 | 1000 | 1000 | 1000 | 1000 | 1000 | 1000 | 1000 | 1000 | 1000 | 1000 | 1000
avg | 1000 | 1000 | 1000 | 1000 | 1000 | 1000 | 1000 | 1000 | 1000 | 1000 | 1000 | 1000 | 1000 | 1000
-10C
Power
Power 2
Power 3
channel# | 1 | 2 | 3 | 4 | 5 | 6 | 7 | 8 | 9 | 10 | 11 | 12 | 13 | 14
| 1000 | 1000 | 1000 | 1000 | 1000 | 1000 | 1000 | 1000 | 1000 | 1000 | 1000 | 1000 | 1000 | 1000
| 1000 | 1000 | 1000 | 1000 | 1000 | 1000 | 1000 | 1000 | 1000 | 1000 | 1000 | 1000 | 1000 | 1000
| 1000 | 1000 | 1000 | 1000 | 1000 | 1000 | 1000 | 1000 | 1000 | 1000 | 1000 | 1000 | 1000 | 1000
avg | 1000 | 1000 | 1000 | 1000 | 1000 | 1000 | 1000 | 1000 | 1000 | 1000 | 1000 | 1000 | 1000 | 1000
10C
Power
Power 2
Power 3
channel# | 1 | 2 | 3 | 4 | 5 | 6 | 7 | 8 | 9 | 10 | 11 | 12 | 13 | 14
| 1000 | 1000 | 1000 | 1000 | 1000 | 1000 | 1000 | 1000 | 1000 | 1000 | 1000 | 1000 | 1000 | 1000
| 1000 | 1000 | 1000 | 1000 | 1000 | 1000 | 1000 | 1000 | 1000 | 1000 | 1000 | 1000 | 1000 | 1000
| 1000 | 1000 | 1000 | 1000 | 1000 | 1000 | 1000 | 1000 | 1000 | 1000 | 1000 | 1000 | 1000 | 1000
avg | 1000 | 1000 | 1000 | 1000 | 1000 | 1000 | 1000 | 1000 | 1000 | 1000 | 1000 | 1000 | 1000 | 1000
50C
Power
Power 2
Power 3
channel# | 1 | 2 | 3 | 4 | 5 | 6 | 7 | 8 | 9 | 10 | 11 | 12 | 13 | 14
| 1000 | 1000 | 1000 | 1000 | 1000 | 1000 | 1000 | 1000 | 1000 | 1000 | 1000 | 1000 | 1000 | 1000
| 1000 | 1000 | 1000 | 1000 | 1000 | 1000 | 1000 | 1000 | 1000 | 1000 | 1000 | 1000 | 1000 | 1000
| 1000 | 1000 | 1000 | 1000 | 1000 | 1000 | 1000 | 1000 | 1000 | 1000 | 1000 | 1000 | 1000 | 1000
avg | 1000 | 1000 | 1000 | 1000 | 1000 | 1000 | 1000 | 1000 | 1000 | 1000 | 1000 | 1000 | 1000 | 1000

## Sheet5
Electrical: |  |  |  | Date (DD/MM/YY):03/17/2021 | [5 empty] | Initial:
| Unit | Min | Max | 1 | 2 | 3 | 4 | 5 | 6 | 7 | 8 | 9 | 10 | 11 | 12 | 13 | 14 | Pass/fail(?)
Clk Rise | ns | -- | 1 | Date (DD/MM/YY):03/17/2021 1: 0.49368; Date (DD/MM/YY):03/17/2021 2: 0.50377; Date (DD/MM/YY):03/17/2021 3: 0.52205; Date (DD/MM/YY):03/17/2021 4: 0.53908; Date (DD/MM/YY):03/17/2021 5: 0.55222; Date (DD/MM/YY):03/17/2021 6: 0.55213; Initial: 7: 0.56864 | Pass
Clk Fall | ns | -- | 1 | Date (DD/MM/YY):03/17/2021 1: 0.47371; Date (DD/MM/YY):03/17/2021 2: 0.49212; Date (DD/MM/YY):03/17/2021 3: 0.52193; Date (DD/MM/YY):03/17/2021 4: 0.53035; Date (DD/MM/YY):03/17/2021 5: 0.55782; Date (DD/MM/YY):03/17/2021 6: 0.54802; Initial: 7: 0.57675 | Pass
Data Rise | ns | -- | 1 | Date (DD/MM/YY):03/17/2021 1: 0.65112; Date (DD/MM/YY):03/17/2021 2: 0.64784; Date (DD/MM/YY):03/17/2021 3: 0.63809; Date (DD/MM/YY):03/17/2021 4: 0.6095; Date (DD/MM/YY):03/17/2021 5: 0.62567; Date (DD/MM/YY):03/17/2021 6: 0.628; Initial: 7: 0.63365 | Pass
Data Fall | ns | -- | 1 | Date (DD/MM/YY):03/17/2021 1: 0.6461; Date (DD/MM/YY):03/17/2021 2: 0.59115; Date (DD/MM/YY):03/17/2021 3: 0.62932; Date (DD/MM/YY):03/17/2021 4: 0.60487; Date (DD/MM/YY):03/17/2021 5: 0.59382; Date (DD/MM/YY):03/17/2021 6: 0.61734; Initial: 7: 0.63009 | Pass
Jitter @ IPIN = 100uA | ns | -- | 1 | Date (DD/MM/YY):03/17/2021 1: 0.22731; Date (DD/MM/YY):03/17/2021 2: 0.07867; Date (DD/MM/YY):03/17/2021 3: 0.09294; Date (DD/MM/YY):03/17/2021 4: 0.05769; Date (DD/MM/YY):03/17/2021 5: 0.21016; Date (DD/MM/YY):03/17/2021 6: 0.19724; Initial: 7: 0.09067 | Pass
Jitter @ IPIN = 1000uA | ns | -- | 1 | Date (DD/MM/YY):03/17/2021 1: 0.19181; Date (DD/MM/YY):03/17/2021 2: 0.05675; Date (DD/MM/YY):03/17/2021 3: 0.08673; Date (DD/MM/YY):03/17/2021 4: 0.04666; Date (DD/MM/YY):03/17/2021 5: 0.19835; Date (DD/MM/YY):03/17/2021 6: 0.1925; Initial: 7: 0.07989 | Pass
Pos Width max @ IPIN = 100uA |  |  |  | Date (DD/MM/YY):03/17/2021 1: 12.915; Date (DD/MM/YY):03/17/2021 2: 12.167; Date (DD/MM/YY):03/17/2021 3: 12.632; Date (DD/MM/YY):03/17/2021 4: 12.658; Date (DD/MM/YY):03/17/2021 5: 12.47; Date (DD/MM/YY):03/17/2021 6: 13.121; Initial: 7: 13.038
Pos Width max @ IPIN = 1000uA |  |  |  | Date (DD/MM/YY):03/17/2021 1: 12.797; Date (DD/MM/YY):03/17/2021 2: 12.153; Date (DD/MM/YY):03/17/2021 3: 12.623; Date (DD/MM/YY):03/17/2021 4: 12.616; Date (DD/MM/YY):03/17/2021 5: 12.394; Date (DD/MM/YY):03/17/2021 6: 13.065; Initial: 7: 13.034
Pos Width min @ IPIN = 100uA |  |  |  | Date (DD/MM/YY):03/17/2021 1: 12.034; Date (DD/MM/YY):03/17/2021 2: 11.692; Date (DD/MM/YY):03/17/2021 3: 12.126; Date (DD/MM/YY):03/17/2021 4: 12.273; Date (DD/MM/YY):03/17/2021 5: 11.712; Date (DD/MM/YY):03/17/2021 6: 12.27; Initial: 7: 12.502
Pos Width min @ IPIN = 1000uA |  |  |  | Date (DD/MM/YY):03/17/2021 1: 12.093; Date (DD/MM/YY):03/17/2021 2: 11.775; Date (DD/MM/YY):03/17/2021 3: 12.118; Date (DD/MM/YY):03/17/2021 4: 12.332; Date (DD/MM/YY):03/17/2021 5: 11.729; Date (DD/MM/YY):03/17/2021 6: 12.359; Initial: 7: 12.546
Pos Width mean @ IPIN = 100uA |  |  |  | Date (DD/MM/YY):03/17/2021 1: 12.4662; Date (DD/MM/YY):03/17/2021 2: 11.9347; Date (DD/MM/YY):03/17/2021 3: 12.3722; Date (DD/MM/YY):03/17/2021 4: 12.4509; Date (DD/MM/YY):03/17/2021 5: 12.0477; Date (DD/MM/YY):03/17/2021 6: 12.6771; Initial: 7: 12.751
Pos Width mean @ IPIN = 1000uA |  |  |  | Date (DD/MM/YY):03/17/2021 1: 12.4553; Date (DD/MM/YY):03/17/2021 2: 11.9493; Date (DD/MM/YY):03/17/2021 3: 12.389; Date (DD/MM/YY):03/17/2021 4: 12.4742; Date (DD/MM/YY):03/17/2021 5: 12.0661; Date (DD/MM/YY):03/17/2021 6: 12.6877; Initial: 7: 12.7729
GoNoGoDuty Cycle | % | 45 | 55 | Date (DD/MM/YY):03/17/2021 1: 49.8705; Date (DD/MM/YY):03/17/2021 2: 47.728; Date (DD/MM/YY):03/17/2021 3: 49.489; Date (DD/MM/YY):03/17/2021 4: 49.9168; Date (DD/MM/YY):03/17/2021 5: 48.1763; Date (DD/MM/YY):03/17/2021 6: 50.6513; Initial: 7: 51.0365 | Pass
Duty Cycle @ IPIN = 100uA | % | 45 | 55 | Date (DD/MM/YY):03/17/2021 1: 49.9206; Date (DD/MM/YY):03/17/2021 2: 47.7538; Date (DD/MM/YY):03/17/2021 3: 49.5199; Date (DD/MM/YY):03/17/2021 4: 49.8116; Date (DD/MM/YY):03/17/2021 5: 48.2299; Date (DD/MM/YY):03/17/2021 6: 50.8041; Initial: 7: 50.9953 | Pass
Duty Cycle @ IPIN = 1000uA | % | 45 | 55 | Date (DD/MM/YY):03/17/2021 1: 49.832; Date (DD/MM/YY):03/17/2021 2: 47.8124; Date (DD/MM/YY):03/17/2021 3: 49.5767; Date (DD/MM/YY):03/17/2021 4: 49.8875; Date (DD/MM/YY):03/17/2021 5: 48.297; Date (DD/MM/YY):03/17/2021 6: 50.7443; Initial: 7: 51.1041 | Pass
Clock+ common mode | V | 0.9 | 1.5 | Date (DD/MM/YY):03/17/2021 1: 1.0398; Date (DD/MM/YY):03/17/2021 2: 1.0323; Date (DD/MM/YY):03/17/2021 3: 1.0349; Date (DD/MM/YY):03/17/2021 4: 1.0428; Date (DD/MM/YY):03/17/2021 5: 1.0574; Date (DD/MM/YY):03/17/2021 6: 1.0263; Initial: 7: 1.0593 | Pass
Clock- common mode | V | 0.9 | 1.5 | Date (DD/MM/YY):03/17/2021 1: 1.0338; Date (DD/MM/YY):03/17/2021 2: 1.0273; Date (DD/MM/YY):03/17/2021 3: 1.0302; Date (DD/MM/YY):03/17/2021 4: 1.0386; Date (DD/MM/YY):03/17/2021 5: 1.0498; Date (DD/MM/YY):03/17/2021 6: 1.0243; Initial: 7: 1.0535 | Pass
Data+ common mode | V | 0.9 | 1.5 | Date (DD/MM/YY):03/17/2021 1: 1.0657; Date (DD/MM/YY):03/17/2021 2: 1.0677; Date (DD/MM/YY):03/17/2021 3: 1.0586; Date (DD/MM/YY):03/17/2021 4: 1.0683; Date (DD/MM/YY):03/17/2021 5: 1.0745; Date (DD/MM/YY):03/17/2021 6: 1.0704; Initial: 7: 1.0922 | Pass
Data- common mode | V | 0.9 | 1.5 | Date (DD/MM/YY):03/17/2021 1: 1.0536; Date (DD/MM/YY):03/17/2021 2: 1.0453; Date (DD/MM/YY):03/17/2021 3: 1.0507; Date (DD/MM/YY):03/17/2021 4: 1.0691; Date (DD/MM/YY):03/17/2021 5: 1.0584; Date (DD/MM/YY):03/17/2021 6: 1.0637; Initial: 7: 1.0817 | Pass
Clock+ amplitude | V | 0.2 | 0.5 | Date (DD/MM/YY):03/17/2021 1: 0.35188; Date (DD/MM/YY):03/17/2021 2: 0.34652; Date (DD/MM/YY):03/17/2021 3: 0.3442; Date (DD/MM/YY):03/17/2021 4: 0.34269; Date (DD/MM/YY):03/17/2021 5: 0.34995; Date (DD/MM/YY):03/17/2021 6: 0.33017; Initial: 7: 0.35102 | Pass
Clock- amplitude | V | 0.2 | 0.5 | Date (DD/MM/YY):03/17/2021 1: 0.32739; Date (DD/MM/YY):03/17/2021 2: 0.32352; Date (DD/MM/YY):03/17/2021 3: 0.32466; Date (DD/MM/YY):03/17/2021 4: 0.32408; Date (DD/MM/YY):03/17/2021 5: 0.3316; Date (DD/MM/YY):03/17/2021 6: 0.32239; Initial: 7: 0.33516 | Pass
Data+ amplitude | V | 0.2 | 0.5 | Date (DD/MM/YY):03/17/2021 1: 0.39205; Date (DD/MM/YY):03/17/2021 2: 0.39376; Date (DD/MM/YY):03/17/2021 3: 0.38858; Date (DD/MM/YY):03/17/2021 4: 0.37461; Date (DD/MM/YY):03/17/2021 5: 0.38455; Date (DD/MM/YY):03/17/2021 6: 0.3782; Initial: 7: 0.39443 | Pass
Data- amplitude | V | 0.2 | 0.5 | Date (DD/MM/YY):03/17/2021 1: 0.37797; Date (DD/MM/YY):03/17/2021 2: 0.36318; Date (DD/MM/YY):03/17/2021 3: 0.37122; Date (DD/MM/YY):03/17/2021 4: 0.3762; Date (DD/MM/YY):03/17/2021 5: 0.36231; Date (DD/MM/YY):03/17/2021 6: 0.3666; Initial: 7: 0.3748 | Pass
Bit errors @ IPIN = 100uA | -- | -- | 0 | Date (DD/MM/YY):03/17/2021 1: 0; Date (DD/MM/YY):03/17/2021 2: 0; Date (DD/MM/YY):03/17/2021 3: 0; Date (DD/MM/YY):03/17/2021 4: 0; Date (DD/MM/YY):03/17/2021 5: 0; Date (DD/MM/YY):03/17/2021 6: 0; Initial: 7: 0 | Pass
Clk errors @ IPIN = 100uA | -- | -- | 0 | Date (DD/MM/YY):03/17/2021 1: 0; Date (DD/MM/YY):03/17/2021 2: 0; Date (DD/MM/YY):03/17/2021 3: 0; Date (DD/MM/YY):03/17/2021 4: 0; Date (DD/MM/YY):03/17/2021 5: 0; Date (DD/MM/YY):03/17/2021 6: 0; Initial: 7: 0 | Pass
Bit errors @ IPIN = 1000uA | -- | -- | 0 | Date (DD/MM/YY):03/17/2021 1: 0; Date (DD/MM/YY):03/17/2021 2: 0; Date (DD/MM/YY):03/17/2021 3: 0; Date (DD/MM/YY):03/17/2021 4: 0; Date (DD/MM/YY):03/17/2021 5: 0; Date (DD/MM/YY):03/17/2021 6: 0; Initial: 7: 0 | Pass
Clk errors @ IPIN = 1000uA | -- | -- | 0 | Date (DD/MM/YY):03/17/2021 1: 0; Date (DD/MM/YY):03/17/2021 2: 0; Date (DD/MM/YY):03/17/2021 3: 0; Date (DD/MM/YY):03/17/2021 4: 0; Date (DD/MM/YY):03/17/2021 5: 0; Date (DD/MM/YY):03/17/2021 6: 0; Initial: 7: 0 | Pass
VDC Bit errors | -- | -- | 0 | 0 | 0 | 0 | 0 | 0 | 0 | 0 | 0 | 0 | 0 | 0 | 0 | 0 | 0 | Pass