## Sheet1
Opto-board Assembly Status
0
Opto-board S/N: |  |  |  | Site(check one): |  | OSU |  | Seigen
Opto-board flavor (check one): |  |  | B-Layer |  | Left |  | Right
VDC S/N | 0
0
DORIC S/N |  |  | -- | --
Step |  |  |  | Date | Initial | Comments
1) Reinforce 80-pin Connector
2) Mechanical tolerance test
3) short test
4) VDC mounting
5) DORIC mounting
6) Measure VCSEL power
7) Measure PIN respnsivity
8) Glue VCSEL opto-pack (?)
9) Glue Housing
10.1) Glue 2nd VCSEL opto-pack(?)
10.2) Glue housing (?)
11.1) Glue PIN opto-pack
11.2) Glue housing
12) Solder VCSEL opto-pack
13) Solder 2nd VCSEL opto-pack (?)
14) Solder PIN opto-pack
15) Wire bonding
16) Basic Functionality
17) Encapsulation

## Sheet2
Opto-Board QA data Sheet: Optical Power and Responsivity
Opto-board S/N
0
VCSEL Opto-pack S/N:
Power (uW) | 1 | 2 | 3 | 4 | 5 | 6 | 7 | 8 | Date | Initial | P> 500 uW & dP ,20% ?
Pre Opto-pack Burn-in |  | 2216.3794 | 2199.5766 | 2204.2173 | 2220.0516 | 2262.9912 | 2282.9455 | 2223.8069 | -- | -- | --
Post Opto-pack Burn-in |  | 2023.0395 | 2013.3684 | 1982.8196 | 2049.2313 | 2071.9885 | 2103.2572 | 2060.5432 | -- | -- | --
Change (%) | #DIV/0! | #DIV/0! | #DIV/0! | #DIV/0! | #DIV/0! | #DIV/0! | #DIV/0! | #DIV/0! | -- | -- | --
Pre Opto-board Burn-in |  | 1440.1433 | 1349.3105 | 1534.5526 | 1443.8039 | 1619.4596 | 1506.4957 | 1859.2808 | -- | -- | --
Change (%) |  | #DIV/0! | #DIV/0! | #DIV/0! | #DIV/0! | #DIV/0! | #DIV/0! | #DIV/0! | -- | -- | --
Post Opto-board Burn-in |  | 1448.5676 | 1285.5595 | 1595.6457 | 1380.859 | 1553.7538 | 1409.9391 | 1748.4425 | -- | -- | --
Change (%) |  | 0.58496 | -4.7247 | 3.9812 | -4.3597 | -4.0573 | -6.4093 | -5.9614 | -- | -- | --
Opto-board at 0C |  | 1570.1636 | 1427.363 | 1732.6002 | 1493.1345 | 1676.4768 | 1535.272 | 1910.6073 | -- | -- | --
Change (%) |  | 9.0283 | 5.7846 | 12.9059 | 3.4167 | 3.5208 | 1.9101 | 2.7606 | -- | -- | --
Opto-board at 50C |  | 1393.1956 | 1240.4953 | 1536.9024 | 1323.5337 | 1480.5302 | 1372.0599 | 1688.2949 | -- | -- | --
Change (%) |  | -3.2599 | -8.0645 | 0.15312 | -8.3301 | -8.5788 | -8.9237 | -9.1963 | -- | -- | --
Opto-board QA (10C) |  | 1589.7494 | 1401.9665 | 1712.0525 | 1490.2933 | 1655.694 | 1536.9151 | 1875.3844 | -- | -- | --
Change (%) |  | 10.3883 | 3.9024 | 11.5669 | 3.2199 | 2.2374 | 2.0192 | 0.86612 | -- | -- | --
Reception Test |  | 2000 | 2000 | 2000 | 2000 | 2000 | 2000 | 2000 | -- | -- | --
VCSEL Opto-pack S/N:
Power (uW) | 1 | 2 | 3 | 4 | 5 | 6 | 7 | 8 | Date | Initial | P> 500 uW & dP ,20% ?
Pre Opto-pack Burn-in |  | 2225.7138 | 2087.4775 | 2101.2549 | 2190.0325 | 2150.4412 | 2287.8938 | 2083.2437 | -- | -- | --
Post Opto-pack Burn-in |  | 2124.1633 | 2016.5374 | 2005.2423 | 2078.3292 | 2042.9284 | 2163.789 | 1992.0981 | -- | -- | --
Change (%) | #DIV/0! | #DIV/0! | #DIV/0! | #DIV/0! | #DIV/0! | #DIV/0! | #DIV/0! | #DIV/0! | -- | -- | --
Pre Opto-board Burn-in |  | 1133.4304 | 1184.3942 | 1125.2525 | 1282.5123 | 1182.3518 | 1356.923 | 1322.8193 | -- | -- | --
Change (%) |  | #DIV/0! | #DIV/0! | #DIV/0! | #DIV/0! | #DIV/0! | #DIV/0! | #DIV/0! | -- | -- | --
Post Opto-board Burn-in |  | 1151.9789 | 1173.3945 | 1240.1512 | 1205.3154 | 1204.1283 | 1443.2796 | 1403.4219 | -- | -- | --
Change (%) |  | 1.6365 | -0.92872 | 10.2109 | -6.0192 | 1.8418 | 6.3641 | 6.0932 | -- | -- | --
Opto-board at 0C |  | 1367.4048 | 1277.0021 | 1294.7276 | 1427.6938 | 1287.408 | 1445.505 | 1413.2359 | -- | -- | --
Change (%) |  | 20.643 | 7.819 | 15.0611 | 11.3201 | 8.8854 | 6.5281 | 6.8351 | -- | -- | --
Opto-board at 50C |  | 1191.924 | 1075.6933 | 1155.2935 | 1203.7173 | 1081.273 | 1298.773 | 1279.9186 | -- | -- | --
Change (%) |  | 5.1608 | -9.1778 | 2.6697 | -6.1438 | -8.549 | -4.2854 | -3.2431 | -- | -- | --
Opto-board QA (10C) |  | 1338.4104 | 1271.2297 | 1270.9128 | 1390.7257 | 1296.2414 | 1401.0919 | 1373.6221 | -- | -- | --
Change (%) |  | 18.0849 | 7.3316 | 12.9447 | 8.4376 | 9.6325 | 3.2551 | 3.8405 | -- | -- | --
Reception Test |  | 2000 | 2000 | 2000 | 2000 | 2000 | 2000 | 2000 | -- | -- | --

## Sheet3
PIN Opto-pack S/N:
Responsivity (A/W) | 1 | 2 | 3 | 4 | 5 | 6 | 7 | 8 | Date | Initial | R> 0.5 A/W & dR <5%
Opto-pack QA | [8 empty] | -- | -- | --
Pre-mount | [8 empty] | -- | -- | --
Change (%)

## Sheet4
Opto-board QA Data Sheet
Opto-board S/N:
0
Current consumption:
| Unit | Min | Max | I |  |  | dI <5% | Date |  | Initial |  | Pass/Fail (?)
Pre-QA | mA | 322 | 384 | 365.3564 |  |  |  | 2021-03-17 |  |  |  | Pass
QA | mA | 304 | 366 | 346.4355 |  |  |  | 2021-03-17 |  |  |  | Pass
*The allowable range for current consumption for a B-layer opto-board is 330-400 mA.
Dark current:
| Unit | Max | I |  | Date |  | Initial |  | Pass/Fail (?)
Pre-QA | uA | 1 | 0.83756 |  | 2021-03-17 |  |  |  | Pass
QA | uA | 1 | 0.62485 |  | 2021-03-17 |  |  |  | Pass
Optical
| Unit | Max | 1 | 2 | 3 | 4 | 5 | 6 | 7 | 8 | 9 | 10 | 11 | 12 | 13 | 14 | 15 | 16 | Pass/Fail (?)
Rise | ns | 1 | 0.35439 | 0.40638 | 0.55862 | 0.48883 | 0.56472 | 0.45649 | 0.28932 | 0.53769 | 0.55076 | 0.65861 | 0.54376 | 0.56537 | 0.49137 | 0.2741 |  |  | Pass
Fall | ns | 1 | 0.52786 | 0.54059 | 0.45982 | 0.44352 | 0.60948 | 0.71024 | 0.57889 | 0.4664 | 0.60874 | 0.67773 | 0.5352 | 0.48869 | 0.43709 | 0.79016 |  |  | Pass

## optical calc
Post Mounting @ room Temp
Power
Power 2
Power 3
channel# | 1 | 2 | 3 | 4 | 5 | 6 | 7 | 8 | 9 | 10 | 11 | 12 | 13 | 14
| 1000 | 1000 | 1000 | 1000 | 1000 | 1000 | 1000 | 1000 | 1000 | 1000 | 1000 | 1000 | 1000 | 1000
| 1000 | 1000 | 1000 | 1000 | 1000 | 1000 | 1000 | 1000 | 1000 | 1000 | 1000 | 1000 | 1000 | 1000
| 1000 | 1000 | 1000 | 1000 | 1000 | 1000 | 1000 | 1000 | 1000 | 1000 | 1000 | 1000 | 1000 | 1000
avg | 1000 | 1000 | 1000 | 1000 | 1000 | 1000 | 1000 | 1000 | 1000 | 1000 | 1000 | 1000 | 1000 | 1000
-10C
Power
Power 2
Power 3
channel# | 1 | 2 | 3 | 4 | 5 | 6 | 7 | 8 | 9 | 10 | 11 | 12 | 13 | 14
| 1000 | 1000 | 1000 | 1000 | 1000 | 1000 | 1000 | 1000 | 1000 | 1000 | 1000 | 1000 | 1000 | 1000
| 1000 | 1000 | 1000 | 1000 | 1000 | 1000 | 1000 | 1000 | 1000 | 1000 | 1000 | 1000 | 1000 | 1000
| 1000 | 1000 | 1000 | 1000 | 1000 | 1000 | 1000 | 1000 | 1000 | 1000 | 1000 | 1000 | 1000 | 1000
avg | 1000 | 1000 | 1000 | 1000 | 1000 | 1000 | 1000 | 1000 | 1000 | 1000 | 1000 | 1000 | 1000 | 1000
10C
Power
Power 2
Power 3
channel# | 1 | 2 | 3 | 4 | 5 | 6 | 7 | 8 | 9 | 10 | 11 | 12 | 13 | 14
| 1000 | 1000 | 1000 | 1000 | 1000 | 1000 | 1000 | 1000 | 1000 | 1000 | 1000 | 1000 | 1000 | 1000
| 1000 | 1000 | 1000 | 1000 | 1000 | 1000 | 1000 | 1000 | 1000 | 1000 | 1000 | 1000 | 1000 | 1000
| 1000 | 1000 | 1000 | 1000 | 1000 | 1000 | 1000 | 1000 | 1000 | 1000 | 1000 | 1000 | 1000 | 1000
avg | 1000 | 1000 | 1000 | 1000 | 1000 | 1000 | 1000 | 1000 | 1000 | 1000 | 1000 | 1000 | 1000 | 1000
50C
Power
Power 2
Power 3
channel# | 1 | 2 | 3 | 4 | 5 | 6 | 7 | 8 | 9 | 10 | 11 | 12 | 13 | 14
| 1000 | 1000 | 1000 | 1000 | 1000 | 1000 | 1000 | 1000 | 1000 | 1000 | 1000 | 1000 | 1000 | 1000
| 1000 | 1000 | 1000 | 1000 | 1000 | 1000 | 1000 | 1000 | 1000 | 1000 | 1000 | 1000 | 1000 | 1000
| 1000 | 1000 | 1000 | 1000 | 1000 | 1000 | 1000 | 1000 | 1000 | 1000 | 1000 | 1000 | 1000 | 1000
avg | 1000 | 1000 | 1000 | 1000 | 1000 | 1000 | 1000 | 1000 | 1000 | 1000 | 1000 | 1000 | 1000 | 1000

## Sheet5
Electrical: |  |  |  | Date (DD/MM/YY):03/18/2021 | [5 empty] | Initial:
| Unit | Min | Max | 1 | 2 | 3 | 4 | 5 | 6 | 7 | 8 | 9 | 10 | 11 | 12 | 13 | 14 | Pass/fail(?)
Clk Rise | ns | -- | 1 | Date (DD/MM/YY):03/18/2021 1: 0.51639; Date (DD/MM/YY):03/18/2021 2: 0.5389; Date (DD/MM/YY):03/18/2021 3: 0.5517; Date (DD/MM/YY):03/18/2021 4: 0.56885; Date (DD/MM/YY):03/18/2021 5: 0.56308; Date (DD/MM/YY):03/18/2021 6: 0.58171; Initial: 7: 0.59749 | Pass
Clk Fall | ns | -- | 1 | Date (DD/MM/YY):03/18/2021 1: 0.4934; Date (DD/MM/YY):03/18/2021 2: 0.5231; Date (DD/MM/YY):03/18/2021 3: 0.5329; Date (DD/MM/YY):03/18/2021 4: 0.56165; Date (DD/MM/YY):03/18/2021 5: 0.56918; Date (DD/MM/YY):03/18/2021 6: 0.57493; Initial: 7: 0.60179 | Pass
Data Rise | ns | -- | 1 | Date (DD/MM/YY):03/18/2021 1: 0.63941; Date (DD/MM/YY):03/18/2021 2: 0.64843; Date (DD/MM/YY):03/18/2021 3: 0.64355; Date (DD/MM/YY):03/18/2021 4: 0.61296; Date (DD/MM/YY):03/18/2021 5: 0.63557; Date (DD/MM/YY):03/18/2021 6: 0.61732; Initial: 7: 0.63212 | Pass
Data Fall | ns | -- | 1 | Date (DD/MM/YY):03/18/2021 1: 0.64576; Date (DD/MM/YY):03/18/2021 2: 0.61712; Date (DD/MM/YY):03/18/2021 3: 0.63615; Date (DD/MM/YY):03/18/2021 4: 0.62748; Date (DD/MM/YY):03/18/2021 5: 0.59067; Date (DD/MM/YY):03/18/2021 6: 0.62013; Initial: 7: 0.64937 | Pass
Jitter @ IPIN = 100uA | ns | -- | 1 | Date (DD/MM/YY):03/18/2021 1: 0.25346; Date (DD/MM/YY):03/18/2021 2: 0.1156; Date (DD/MM/YY):03/18/2021 3: 0.20213; Date (DD/MM/YY):03/18/2021 4: 0.05308; Date (DD/MM/YY):03/18/2021 5: 0.09837; Date (DD/MM/YY):03/18/2021 6: 0.08973; Initial: 7: 0.1232 | Pass
Jitter @ IPIN = 1000uA | ns | -- | 1 | Date (DD/MM/YY):03/18/2021 1: 0.24567; Date (DD/MM/YY):03/18/2021 2: 0.11969; Date (DD/MM/YY):03/18/2021 3: 0.19597; Date (DD/MM/YY):03/18/2021 4: 0.04698; Date (DD/MM/YY):03/18/2021 5: 0.08865; Date (DD/MM/YY):03/18/2021 6: 0.0875; Initial: 7: 0.11863 | Pass
Pos Width max @ IPIN = 100uA |  |  |  | Date (DD/MM/YY):03/18/2021 1: 12.259; Date (DD/MM/YY):03/18/2021 2: 12.609; Date (DD/MM/YY):03/18/2021 3: 12.97; Date (DD/MM/YY):03/18/2021 4: 12.917; Date (DD/MM/YY):03/18/2021 5: 12.338; Date (DD/MM/YY):03/18/2021 6: 12.493; Initial: 7: 12.975
Pos Width max @ IPIN = 1000uA |  |  |  | Date (DD/MM/YY):03/18/2021 1: 12.243; Date (DD/MM/YY):03/18/2021 2: 12.529; Date (DD/MM/YY):03/18/2021 3: 12.949; Date (DD/MM/YY):03/18/2021 4: 12.881; Date (DD/MM/YY):03/18/2021 5: 12.359; Date (DD/MM/YY):03/18/2021 6: 12.491; Initial: 7: 12.896
Pos Width min @ IPIN = 100uA |  |  |  | Date (DD/MM/YY):03/18/2021 1: 11.298; Date (DD/MM/YY):03/18/2021 2: 12.003; Date (DD/MM/YY):03/18/2021 3: 12.215; Date (DD/MM/YY):03/18/2021 4: 12.561; Date (DD/MM/YY):03/18/2021 5: 11.884; Date (DD/MM/YY):03/18/2021 6: 12.04; Initial: 7: 12.346
Pos Width min @ IPIN = 1000uA |  |  |  | Date (DD/MM/YY):03/18/2021 1: 11.383; Date (DD/MM/YY):03/18/2021 2: 11.963; Date (DD/MM/YY):03/18/2021 3: 12.229; Date (DD/MM/YY):03/18/2021 4: 12.561; Date (DD/MM/YY):03/18/2021 5: 11.893; Date (DD/MM/YY):03/18/2021 6: 12; Initial: 7: 12.385
Pos Width mean @ IPIN = 100uA |  |  |  | Date (DD/MM/YY):03/18/2021 1: 11.7956; Date (DD/MM/YY):03/18/2021 2: 12.28; Date (DD/MM/YY):03/18/2021 3: 12.5904; Date (DD/MM/YY):03/18/2021 4: 12.7234; Date (DD/MM/YY):03/18/2021 5: 12.1101; Date (DD/MM/YY):03/18/2021 6: 12.242; Initial: 7: 12.6349
Pos Width mean @ IPIN = 1000uA |  |  |  | Date (DD/MM/YY):03/18/2021 1: 11.806; Date (DD/MM/YY):03/18/2021 2: 12.2638; Date (DD/MM/YY):03/18/2021 3: 12.5811; Date (DD/MM/YY):03/18/2021 4: 12.7213; Date (DD/MM/YY):03/18/2021 5: 12.114; Date (DD/MM/YY):03/18/2021 6: 12.2402; Initial: 7: 12.6195
GoNoGoDuty Cycle | % | 45 | 55 | Date (DD/MM/YY):03/18/2021 1: 47.5149; Date (DD/MM/YY):03/18/2021 2: 49.1673; Date (DD/MM/YY):03/18/2021 3: 50.4412; Date (DD/MM/YY):03/18/2021 4: 50.9025; Date (DD/MM/YY):03/18/2021 5: 48.5491; Date (DD/MM/YY):03/18/2021 6: 49.0101; Initial: 7: 50.5483 | Pass
Duty Cycle @ IPIN = 100uA | % | 45 | 55 | Date (DD/MM/YY):03/18/2021 1: 47.1768; Date (DD/MM/YY):03/18/2021 2: 49.2088; Date (DD/MM/YY):03/18/2021 3: 50.4214; Date (DD/MM/YY):03/18/2021 4: 50.9281; Date (DD/MM/YY):03/18/2021 5: 48.4972; Date (DD/MM/YY):03/18/2021 6: 49.04; Initial: 7: 50.6132 | Pass
Duty Cycle @ IPIN = 1000uA | % | 45 | 55 | Date (DD/MM/YY):03/18/2021 1: 47.2524; Date (DD/MM/YY):03/18/2021 2: 49.06; Date (DD/MM/YY):03/18/2021 3: 50.3374; Date (DD/MM/YY):03/18/2021 4: 50.8974; Date (DD/MM/YY):03/18/2021 5: 48.4518; Date (DD/MM/YY):03/18/2021 6: 48.9816; Initial: 7: 50.471 | Pass
Clock+ common mode | V | 0.9 | 1.5 | Date (DD/MM/YY):03/18/2021 1: 1.1372; Date (DD/MM/YY):03/18/2021 2: 1.1153; Date (DD/MM/YY):03/18/2021 3: 1.1249; Date (DD/MM/YY):03/18/2021 4: 1.0643; Date (DD/MM/YY):03/18/2021 5: 1.0601; Date (DD/MM/YY):03/18/2021 6: 1.054; Initial: 7: 1.0557 | Pass
Clock- common mode | V | 0.9 | 1.5 | Date (DD/MM/YY):03/18/2021 1: 1.128; Date (DD/MM/YY):03/18/2021 2: 1.104; Date (DD/MM/YY):03/18/2021 3: 1.1106; Date (DD/MM/YY):03/18/2021 4: 1.0541; Date (DD/MM/YY):03/18/2021 5: 1.049; Date (DD/MM/YY):03/18/2021 6: 1.0469; Initial: 7: 1.0494 | Pass
Data+ common mode | V | 0.9 | 1.5 | Date (DD/MM/YY):03/18/2021 1: 1.1257; Date (DD/MM/YY):03/18/2021 2: 1.1322; Date (DD/MM/YY):03/18/2021 3: 1.1309; Date (DD/MM/YY):03/18/2021 4: 1.0828; Date (DD/MM/YY):03/18/2021 5: 1.0951; Date (DD/MM/YY):03/18/2021 6: 1.0949; Initial: 7: 1.0865 | Pass
Data- common mode | V | 0.9 | 1.5 | Date (DD/MM/YY):03/18/2021 1: 1.1129; Date (DD/MM/YY):03/18/2021 2: 1.1051; Date (DD/MM/YY):03/18/2021 3: 1.1199; Date (DD/MM/YY):03/18/2021 4: 1.0816; Date (DD/MM/YY):03/18/2021 5: 1.0804; Date (DD/MM/YY):03/18/2021 6: 1.0871; Initial: 7: 1.0766 | Pass
Clock+ amplitude | V | 0.2 | 0.5 | Date (DD/MM/YY):03/18/2021 1: 0.39117; Date (DD/MM/YY):03/18/2021 2: 0.38073; Date (DD/MM/YY):03/18/2021 3: 0.3896; Date (DD/MM/YY):03/18/2021 4: 0.36062; Date (DD/MM/YY):03/18/2021 5: 0.35958; Date (DD/MM/YY):03/18/2021 6: 0.35363; Initial: 7: 0.35819 | Pass
Clock- amplitude | V | 0.2 | 0.5 | Date (DD/MM/YY):03/18/2021 1: 0.35829; Date (DD/MM/YY):03/18/2021 2: 0.3531; Date (DD/MM/YY):03/18/2021 3: 0.36027; Date (DD/MM/YY):03/18/2021 4: 0.33789; Date (DD/MM/YY):03/18/2021 5: 0.33824; Date (DD/MM/YY):03/18/2021 6: 0.33789; Initial: 7: 0.34059 | Pass
Data+ amplitude | V | 0.2 | 0.5 | Date (DD/MM/YY):03/18/2021 1: 0.42315; Date (DD/MM/YY):03/18/2021 2: 0.4255; Date (DD/MM/YY):03/18/2021 3: 0.42743; Date (DD/MM/YY):03/18/2021 4: 0.39266; Date (DD/MM/YY):03/18/2021 5: 0.40201; Date (DD/MM/YY):03/18/2021 6: 0.39814; Initial: 7: 0.39844 | Pass
Data- amplitude | V | 0.2 | 0.5 | Date (DD/MM/YY):03/18/2021 1: 0.4103; Date (DD/MM/YY):03/18/2021 2: 0.39616; Date (DD/MM/YY):03/18/2021 3: 0.41106; Date (DD/MM/YY):03/18/2021 4: 0.38978; Date (DD/MM/YY):03/18/2021 5: 0.38476; Date (DD/MM/YY):03/18/2021 6: 0.38525; Initial: 7: 0.38097 | Pass
Bit errors @ IPIN = 100uA | -- | -- | 0 | Date (DD/MM/YY):03/18/2021 1: 0; Date (DD/MM/YY):03/18/2021 2: 0; Date (DD/MM/YY):03/18/2021 3: 0; Date (DD/MM/YY):03/18/2021 4: 0; Date (DD/MM/YY):03/18/2021 5: 0; Date (DD/MM/YY):03/18/2021 6: 0; Initial: 7: 0 | Pass
Clk errors @ IPIN = 100uA | -- | -- | 0 | Date (DD/MM/YY):03/18/2021 1: 0; Date (DD/MM/YY):03/18/2021 2: 0; Date (DD/MM/YY):03/18/2021 3: 0; Date (DD/MM/YY):03/18/2021 4: 0; Date (DD/MM/YY):03/18/2021 5: 0; Date (DD/MM/YY):03/18/2021 6: 0; Initial: 7: 0 | Pass
Bit errors @ IPIN = 1000uA | -- | -- | 0 | Date (DD/MM/YY):03/18/2021 1: 0; Date (DD/MM/YY):03/18/2021 2: 0; Date (DD/MM/YY):03/18/2021 3: 0; Date (DD/MM/YY):03/18/2021 4: 0; Date (DD/MM/YY):03/18/2021 5: 0; Date (DD/MM/YY):03/18/2021 6: 0; Initial: 7: 0 | Pass
Clk errors @ IPIN = 1000uA | -- | -- | 0 | Date (DD/MM/YY):03/18/2021 1: 0; Date (DD/MM/YY):03/18/2021 2: 0; Date (DD/MM/YY):03/18/2021 3: 0; Date (DD/MM/YY):03/18/2021 4: 0; Date (DD/MM/YY):03/18/2021 5: 0; Date (DD/MM/YY):03/18/2021 6: 0; Initial: 7: 0 | Pass
VDC Bit errors | -- | -- | 0 | 0 | 0 | 0 | 0 | 0 | 0 | 0 | 0 | 0 | 0 | 0 | 0 | 0 | 0 | Pass