## Sheet1
Opto-board Assembly Status
0
Opto-board S/N: |  |  |  | Site(check one): |  | OSU |  | Seigen
Opto-board flavor (check one): |  |  | B-Layer |  | Left |  | Right
VDC S/N | 0
0
DORIC S/N |  |  | -- | --
Step |  |  |  | Date | Initial | Comments
1) Reinforce 80-pin Connector
2) Mechanical tolerance test
3) short test
4) VDC mounting
5) DORIC mounting
6) Measure VCSEL power
7) Measure PIN respnsivity
8) Glue VCSEL opto-pack (?)
9) Glue Housing
10.1) Glue 2nd VCSEL opto-pack(?)
10.2) Glue housing (?)
11.1) Glue PIN opto-pack
11.2) Glue housing
12) Solder VCSEL opto-pack
13) Solder 2nd VCSEL opto-pack (?)
14) Solder PIN opto-pack
15) Wire bonding
16) Basic Functionality
17) Encapsulation

## Sheet2
Opto-Board QA data Sheet: Optical Power and Responsivity
Opto-board S/N
0
VCSEL Opto-pack S/N:
Power (uW) | 1 | 2 | 3 | 4 | 5 | 6 | 7 | 8 | Date | Initial | P> 500 uW & dP ,20% ?
Pre Opto-pack Burn-in |  | 2160.1679 | 2147.1489 | 2093.2527 | 2065.356 | 2081.6863 | 2332.089 | 2055.0467 | -- | -- | --
Post Opto-pack Burn-in |  | 2045.3417 | 2051.2922 | 1998.7568 | 2016.9464 | 2009.9263 | 2273.9785 | 1997.3034 | -- | -- | --
Change (%) | #DIV/0! | #DIV/0! | #DIV/0! | #DIV/0! | #DIV/0! | #DIV/0! | #DIV/0! | #DIV/0! | -- | -- | --
Pre Opto-board Burn-in |  | 1594.4306 | 1341.6446 | 1606.6345 | 1436.5531 | 1691.2415 | 1731.7944 | 1808.7133 | -- | -- | --
Change (%) |  | #DIV/0! | #DIV/0! | #DIV/0! | #DIV/0! | #DIV/0! | #DIV/0! | #DIV/0! | -- | -- | --
Post Opto-board Burn-in |  | 1620.2838 | 1385.8762 | 1716.102 | 1440.6939 | 1640.1553 | 1712.5516 | 1792.0044 | -- | -- | --
Change (%) |  | 1.6215 | 3.2968 | 6.8135 | 0.28824 | -3.0206 | -1.1111 | -0.9238 | -- | -- | --
Opto-board at 0C |  | 1563.9445 | 1380.4936 | 1785.7741 | 1462.267 | 1640.9971 | 1695.3737 | 1846.4286 | -- | -- | --
Change (%) |  | -1.912 | 2.8956 | 11.15 | 1.79 | -2.9709 | -2.1031 | 2.0852 | -- | -- | --
Opto-board at 50C |  | 1454.1484 | 1190.914 | 1595.9657 | 1298.1694 | 1429.4246 | 1501.3028 | 1612.7513 | -- | -- | --
Change (%) |  | -8.7983 | -11.2348 | -0.66405 | -9.633 | -15.4808 | -13.3094 | -10.8343 | -- | -- | --
Opto-board QA (10C) |  | 1519.3181 | 1384.4667 | 1824.8097 | 1432.0001 | 1691.8221 | 1632.6458 | 1829.689 | -- | -- | --
Change (%) |  | -4.7109 | 3.1918 | 13.5796 | -0.31694 | 0.034325 | -5.7252 | 1.1597 | -- | -- | --
Reception Test |  | 2000 | 2000 | 2000 | 2000 | 2000 | 2000 | 2000 | -- | -- | --
VCSEL Opto-pack S/N:
Power (uW) | 1 | 2 | 3 | 4 | 5 | 6 | 7 | 8 | Date | Initial | P> 500 uW & dP ,20% ?
Pre Opto-pack Burn-in |  | 2341.3047 | 2133.9285 | 2083.1222 | 2245.4401 | 2139.8001 | 2248.651 | 2069.3957 | -- | -- | --
Post Opto-pack Burn-in |  | 2099.7231 | 1937.5051 | 1910.6018 | 2069.024 | 2025.2561 | 2091.5087 | 1928.9591 | -- | -- | --
Change (%) | #DIV/0! | #DIV/0! | #DIV/0! | #DIV/0! | #DIV/0! | #DIV/0! | #DIV/0! | #DIV/0! | -- | -- | --
Pre Opto-board Burn-in |  | 1530.6912 | 1328.8104 | 1354.2462 | 1412.7045 | 1346.2848 | 1541.1855 | 1409.4214 | -- | -- | --
Change (%) |  | #DIV/0! | #DIV/0! | #DIV/0! | #DIV/0! | #DIV/0! | #DIV/0! | #DIV/0! | -- | -- | --
Post Opto-board Burn-in |  | 1512.9358 | 1319.16 | 1362.5047 | 1447.0734 | 1349.393 | 1527.6362 | 1449.2047 | -- | -- | --
Change (%) |  | -1.16 | -0.72624 | 0.60982 | 2.4328 | 0.23087 | -0.87915 | 2.8227 | -- | -- | --
Opto-board at 0C |  | 1482.8328 | 1370.0658 | 1348.2971 | 1381.1828 | 1338.0183 | 1610.3121 | 1380.3374 | -- | -- | --
Change (%) |  | -3.1266 | 3.1047 | -0.43929 | -2.2313 | -0.61403 | 4.4853 | -2.0635 | -- | -- | --
Opto-board at 50C |  | 1310.4073 | 1198.5302 | 1157.3258 | 1193.7611 | 1170.7314 | 1403.2609 | 1204.562 | -- | -- | --
Change (%) |  | -14.3911 | -9.8043 | -14.541 | -15.4982 | -13.0398 | -8.9492 | -14.535 | -- | -- | --
Opto-board QA (10C) |  | 1575.8999 | 1366.4469 | 1401.7188 | 1465.0569 | 1415.7428 | 1575.9272 | 1388.5879 | -- | -- | --
Change (%) |  | 2.9535 | 2.8323 | 3.5055 | 3.7058 | 5.1592 | 2.2542 | -1.4782 | -- | -- | --
Reception Test |  | 2000 | 2000 | 2000 | 2000 | 2000 | 2000 | 2000 | -- | -- | --

## Sheet3
PIN Opto-pack S/N:
Responsivity (A/W) | 1 | 2 | 3 | 4 | 5 | 6 | 7 | 8 | Date | Initial | R> 0.5 A/W & dR <5%
Opto-pack QA | [8 empty] | -- | -- | --
Pre-mount | [8 empty] | -- | -- | --
Change (%)

## Sheet4
Opto-board QA Data Sheet
Opto-board S/N:
0
Current consumption:
| Unit | Min | Max | I |  |  | dI <5% | Date |  | Initial |  | Pass/Fail (?)
Pre-QA | mA | 322 | 384 | 361.4502 |  |  |  | 2021-03-18 |  |  |  | Pass
QA | mA | 304 | 366 | 344.4092 |  |  |  | 2021-03-18 |  |  |  | Pass
*The allowable range for current consumption for a B-layer opto-board is 330-400 mA.
Dark current:
| Unit | Max | I |  | Date |  | Initial |  | Pass/Fail (?)
Pre-QA | uA | 1 | 0.8697 |  | 2021-03-18 |  |  |  | Pass
QA | uA | 1 | 0.71872 |  | 2021-03-18 |  |  |  | Pass
Optical
| Unit | Max | 1 | 2 | 3 | 4 | 5 | 6 | 7 | 8 | 9 | 10 | 11 | 12 | 13 | 14 | 15 | 16 | Pass/Fail (?)
Rise | ns | 1 | 0.37821 | 0.29584 | 0.58857 | 0.55499 | 0.4762 | 0.59849 | 0.44849 | 0.35468 | 0.55693 | 0.45078 | 0.57279 | 0.4924 | 0.40858 | 0.41502 |  |  | Pass
Fall | ns | 1 | 0.4873 | 0.69693 | 0.60134 | 0.52117 | 0.64183 | 0.5048 | 0.45894 | 0.51163 | 0.54547 | 0.45781 | 0.58938 | 0.49537 | 0.40659 | 0.48917 |  |  | Pass

## optical calc
Post Mounting @ room Temp
Power
Power 2
Power 3
channel# | 1 | 2 | 3 | 4 | 5 | 6 | 7 | 8 | 9 | 10 | 11 | 12 | 13 | 14
| 1000 | 1000 | 1000 | 1000 | 1000 | 1000 | 1000 | 1000 | 1000 | 1000 | 1000 | 1000 | 1000 | 1000
| 1000 | 1000 | 1000 | 1000 | 1000 | 1000 | 1000 | 1000 | 1000 | 1000 | 1000 | 1000 | 1000 | 1000
| 1000 | 1000 | 1000 | 1000 | 1000 | 1000 | 1000 | 1000 | 1000 | 1000 | 1000 | 1000 | 1000 | 1000
avg | 1000 | 1000 | 1000 | 1000 | 1000 | 1000 | 1000 | 1000 | 1000 | 1000 | 1000 | 1000 | 1000 | 1000
-10C
Power
Power 2
Power 3
channel# | 1 | 2 | 3 | 4 | 5 | 6 | 7 | 8 | 9 | 10 | 11 | 12 | 13 | 14
| 1000 | 1000 | 1000 | 1000 | 1000 | 1000 | 1000 | 1000 | 1000 | 1000 | 1000 | 1000 | 1000 | 1000
| 1000 | 1000 | 1000 | 1000 | 1000 | 1000 | 1000 | 1000 | 1000 | 1000 | 1000 | 1000 | 1000 | 1000
| 1000 | 1000 | 1000 | 1000 | 1000 | 1000 | 1000 | 1000 | 1000 | 1000 | 1000 | 1000 | 1000 | 1000
avg | 1000 | 1000 | 1000 | 1000 | 1000 | 1000 | 1000 | 1000 | 1000 | 1000 | 1000 | 1000 | 1000 | 1000
10C
Power
Power 2
Power 3
channel# | 1 | 2 | 3 | 4 | 5 | 6 | 7 | 8 | 9 | 10 | 11 | 12 | 13 | 14
| 1000 | 1000 | 1000 | 1000 | 1000 | 1000 | 1000 | 1000 | 1000 | 1000 | 1000 | 1000 | 1000 | 1000
| 1000 | 1000 | 1000 | 1000 | 1000 | 1000 | 1000 | 1000 | 1000 | 1000 | 1000 | 1000 | 1000 | 1000
| 1000 | 1000 | 1000 | 1000 | 1000 | 1000 | 1000 | 1000 | 1000 | 1000 | 1000 | 1000 | 1000 | 1000
avg | 1000 | 1000 | 1000 | 1000 | 1000 | 1000 | 1000 | 1000 | 1000 | 1000 | 1000 | 1000 | 1000 | 1000
50C
Power
Power 2
Power 3
channel# | 1 | 2 | 3 | 4 | 5 | 6 | 7 | 8 | 9 | 10 | 11 | 12 | 13 | 14
| 1000 | 1000 | 1000 | 1000 | 1000 | 1000 | 1000 | 1000 | 1000 | 1000 | 1000 | 1000 | 1000 | 1000
| 1000 | 1000 | 1000 | 1000 | 1000 | 1000 | 1000 | 1000 | 1000 | 1000 | 1000 | 1000 | 1000 | 1000
| 1000 | 1000 | 1000 | 1000 | 1000 | 1000 | 1000 | 1000 | 1000 | 1000 | 1000 | 1000 | 1000 | 1000
avg | 1000 | 1000 | 1000 | 1000 | 1000 | 1000 | 1000 | 1000 | 1000 | 1000 | 1000 | 1000 | 1000 | 1000

## Sheet5
Electrical: |  |  |  | Date (DD/MM/YY):03/18/2021 | [5 empty] | Initial:
| Unit | Min | Max | 1 | 2 | 3 | 4 | 5 | 6 | 7 | 8 | 9 | 10 | 11 | 12 | 13 | 14 | Pass/fail(?)
Clk Rise | ns | -- | 1 | Date (DD/MM/YY):03/18/2021 1: 0.5429; Date (DD/MM/YY):03/18/2021 2: 0.56493; Date (DD/MM/YY):03/18/2021 3: 0.59117; Date (DD/MM/YY):03/18/2021 4: 0.60339; Date (DD/MM/YY):03/18/2021 5: 0.63013; Date (DD/MM/YY):03/18/2021 6: 0.62133; Initial: 7: 0.62749 | Pass
Clk Fall | ns | -- | 1 | Date (DD/MM/YY):03/18/2021 1: 0.51817; Date (DD/MM/YY):03/18/2021 2: 0.54507; Date (DD/MM/YY):03/18/2021 3: 0.56147; Date (DD/MM/YY):03/18/2021 4: 0.56629; Date (DD/MM/YY):03/18/2021 5: 0.60062; Date (DD/MM/YY):03/18/2021 6: 0.57572; Initial: 7: 0.60939 | Pass
Data Rise | ns | -- | 1 | Date (DD/MM/YY):03/18/2021 1: 0.66008; Date (DD/MM/YY):03/18/2021 2: 0.6824; Date (DD/MM/YY):03/18/2021 3: 0.65804; Date (DD/MM/YY):03/18/2021 4: 0.61018; Date (DD/MM/YY):03/18/2021 5: 0.67638; Date (DD/MM/YY):03/18/2021 6: 0.65611; Initial: 7: 0.67792 | Pass
Data Fall | ns | -- | 1 | Date (DD/MM/YY):03/18/2021 1: 0.67288; Date (DD/MM/YY):03/18/2021 2: 0.64096; Date (DD/MM/YY):03/18/2021 3: 0.65634; Date (DD/MM/YY):03/18/2021 4: 0.64749; Date (DD/MM/YY):03/18/2021 5: 0.63158; Date (DD/MM/YY):03/18/2021 6: 0.64351; Initial: 7: 0.67704 | Pass
Jitter @ IPIN = 100uA | ns | -- | 1 | Date (DD/MM/YY):03/18/2021 1: 0.17463; Date (DD/MM/YY):03/18/2021 2: 0.17188; Date (DD/MM/YY):03/18/2021 3: 0.15271; Date (DD/MM/YY):03/18/2021 4: 0.06747; Date (DD/MM/YY):03/18/2021 5: 0.05805; Date (DD/MM/YY):03/18/2021 6: 0.09312; Initial: 7: 0.1083 | Pass
Jitter @ IPIN = 1000uA | ns | -- | 1 | Date (DD/MM/YY):03/18/2021 1: 0.15855; Date (DD/MM/YY):03/18/2021 2: 0.1611; Date (DD/MM/YY):03/18/2021 3: 0.12617; Date (DD/MM/YY):03/18/2021 4: 0.05073; Date (DD/MM/YY):03/18/2021 5: 0.04563; Date (DD/MM/YY):03/18/2021 6: 0.09091; Initial: 7: 0.10526 | Pass
Pos Width max @ IPIN = 100uA |  |  |  | Date (DD/MM/YY):03/18/2021 1: 12.539; Date (DD/MM/YY):03/18/2021 2: 12.456; Date (DD/MM/YY):03/18/2021 3: 13.216; Date (DD/MM/YY):03/18/2021 4: 12.498; Date (DD/MM/YY):03/18/2021 5: 11.725; Date (DD/MM/YY):03/18/2021 6: 12.682; Initial: 7: 11.709
Pos Width max @ IPIN = 1000uA |  |  |  | Date (DD/MM/YY):03/18/2021 1: 12.506; Date (DD/MM/YY):03/18/2021 2: 12.393; Date (DD/MM/YY):03/18/2021 3: 13.08; Date (DD/MM/YY):03/18/2021 4: 12.402; Date (DD/MM/YY):03/18/2021 5: 11.683; Date (DD/MM/YY):03/18/2021 6: 12.614; Initial: 7: 11.669
Pos Width min @ IPIN = 100uA |  |  |  | Date (DD/MM/YY):03/18/2021 1: 11.786; Date (DD/MM/YY):03/18/2021 2: 11.644; Date (DD/MM/YY):03/18/2021 3: 12.438; Date (DD/MM/YY):03/18/2021 4: 12.072; Date (DD/MM/YY):03/18/2021 5: 11.357; Date (DD/MM/YY):03/18/2021 6: 12.158; Initial: 7: 11.154
Pos Width min @ IPIN = 1000uA |  |  |  | Date (DD/MM/YY):03/18/2021 1: 11.827; Date (DD/MM/YY):03/18/2021 2: 11.747; Date (DD/MM/YY):03/18/2021 3: 12.505; Date (DD/MM/YY):03/18/2021 4: 12.116; Date (DD/MM/YY):03/18/2021 5: 11.388; Date (DD/MM/YY):03/18/2021 6: 12.152; Initial: 7: 11.222
Pos Width mean @ IPIN = 100uA |  |  |  | Date (DD/MM/YY):03/18/2021 1: 12.1834; Date (DD/MM/YY):03/18/2021 2: 12.0606; Date (DD/MM/YY):03/18/2021 3: 12.7863; Date (DD/MM/YY):03/18/2021 4: 12.249; Date (DD/MM/YY):03/18/2021 5: 11.5276; Date (DD/MM/YY):03/18/2021 6: 12.4137; Initial: 7: 11.4383
Pos Width mean @ IPIN = 1000uA |  |  |  | Date (DD/MM/YY):03/18/2021 1: 12.1881; Date (DD/MM/YY):03/18/2021 2: 12.0484; Date (DD/MM/YY):03/18/2021 3: 12.7906; Date (DD/MM/YY):03/18/2021 4: 12.2521; Date (DD/MM/YY):03/18/2021 5: 11.5339; Date (DD/MM/YY):03/18/2021 6: 12.4073; Initial: 7: 11.4468
GoNoGoDuty Cycle | % | 45 | 55 | Date (DD/MM/YY):03/18/2021 1: 48.7174; Date (DD/MM/YY):03/18/2021 2: 48.2437; Date (DD/MM/YY):03/18/2021 3: 51.1614; Date (DD/MM/YY):03/18/2021 4: 48.9661; Date (DD/MM/YY):03/18/2021 5: 46.1862; Date (DD/MM/YY):03/18/2021 6: 49.6653; Initial: 7: 45.8625 | Pass
Duty Cycle @ IPIN = 100uA | % | 45 | 55 | Date (DD/MM/YY):03/18/2021 1: 48.7726; Date (DD/MM/YY):03/18/2021 2: 48.2652; Date (DD/MM/YY):03/18/2021 3: 51.213; Date (DD/MM/YY):03/18/2021 4: 49.0521; Date (DD/MM/YY):03/18/2021 5: 46.1718; Date (DD/MM/YY):03/18/2021 6: 49.7406; Initial: 7: 45.7864 | Pass
Duty Cycle @ IPIN = 1000uA | % | 45 | 55 | Date (DD/MM/YY):03/18/2021 1: 48.7638; Date (DD/MM/YY):03/18/2021 2: 48.1817; Date (DD/MM/YY):03/18/2021 3: 51.1934; Date (DD/MM/YY):03/18/2021 4: 49.0068; Date (DD/MM/YY):03/18/2021 5: 46.1458; Date (DD/MM/YY):03/18/2021 6: 49.6335; Initial: 7: 45.7986 | Pass
Clock+ common mode | V | 0.9 | 1.5 | Date (DD/MM/YY):03/18/2021 1: 1.0292; Date (DD/MM/YY):03/18/2021 2: 1.027; Date (DD/MM/YY):03/18/2021 3: 1.0269; Date (DD/MM/YY):03/18/2021 4: 1.055; Date (DD/MM/YY):03/18/2021 5: 1.0404; Date (DD/MM/YY):03/18/2021 6: 1.0344; Initial: 7: 1.0497 | Pass
Clock- common mode | V | 0.9 | 1.5 | Date (DD/MM/YY):03/18/2021 1: 1.0219; Date (DD/MM/YY):03/18/2021 2: 1.019; Date (DD/MM/YY):03/18/2021 3: 1.0216; Date (DD/MM/YY):03/18/2021 4: 1.0452; Date (DD/MM/YY):03/18/2021 5: 1.0351; Date (DD/MM/YY):03/18/2021 6: 1.0299; Initial: 7: 1.0417 | Pass
Data+ common mode | V | 0.9 | 1.5 | Date (DD/MM/YY):03/18/2021 1: 1.0515; Date (DD/MM/YY):03/18/2021 2: 1.0605; Date (DD/MM/YY):03/18/2021 3: 1.0605; Date (DD/MM/YY):03/18/2021 4: 1.0602; Date (DD/MM/YY):03/18/2021 5: 1.0609; Date (DD/MM/YY):03/18/2021 6: 1.0785; Initial: 7: 1.0806 | Pass
Data- common mode | V | 0.9 | 1.5 | Date (DD/MM/YY):03/18/2021 1: 1.0396; Date (DD/MM/YY):03/18/2021 2: 1.0397; Date (DD/MM/YY):03/18/2021 3: 1.0513; Date (DD/MM/YY):03/18/2021 4: 1.0617; Date (DD/MM/YY):03/18/2021 5: 1.0473; Date (DD/MM/YY):03/18/2021 6: 1.0713; Initial: 7: 1.0703 | Pass
Clock+ amplitude | V | 0.2 | 0.5 | Date (DD/MM/YY):03/18/2021 1: 0.36072; Date (DD/MM/YY):03/18/2021 2: 0.35351; Date (DD/MM/YY):03/18/2021 3: 0.3523; Date (DD/MM/YY):03/18/2021 4: 0.36946; Date (DD/MM/YY):03/18/2021 5: 0.35847; Date (DD/MM/YY):03/18/2021 6: 0.35029; Initial: 7: 0.36535 | Pass
Clock- amplitude | V | 0.2 | 0.5 | Date (DD/MM/YY):03/18/2021 1: 0.31082; Date (DD/MM/YY):03/18/2021 2: 0.30875; Date (DD/MM/YY):03/18/2021 3: 0.31337; Date (DD/MM/YY):03/18/2021 4: 0.32293; Date (DD/MM/YY):03/18/2021 5: 0.31662; Date (DD/MM/YY):03/18/2021 6: 0.32125; Initial: 7: 0.32415 | Pass
Data+ amplitude | V | 0.2 | 0.5 | Date (DD/MM/YY):03/18/2021 1: 0.38904; Date (DD/MM/YY):03/18/2021 2: 0.39535; Date (DD/MM/YY):03/18/2021 3: 0.39745; Date (DD/MM/YY):03/18/2021 4: 0.37865; Date (DD/MM/YY):03/18/2021 5: 0.38736; Date (DD/MM/YY):03/18/2021 6: 0.39161; Initial: 7: 0.39754 | Pass
Data- amplitude | V | 0.2 | 0.5 | Date (DD/MM/YY):03/18/2021 1: 0.3626; Date (DD/MM/YY):03/18/2021 2: 0.35627; Date (DD/MM/YY):03/18/2021 3: 0.36968; Date (DD/MM/YY):03/18/2021 4: 0.37477; Date (DD/MM/YY):03/18/2021 5: 0.35914; Date (DD/MM/YY):03/18/2021 6: 0.37379; Initial: 7: 0.37251 | Pass
Bit errors @ IPIN = 100uA | -- | -- | 0 | Date (DD/MM/YY):03/18/2021 1: 0; Date (DD/MM/YY):03/18/2021 2: 0; Date (DD/MM/YY):03/18/2021 3: 0; Date (DD/MM/YY):03/18/2021 4: 0; Date (DD/MM/YY):03/18/2021 5: 0; Date (DD/MM/YY):03/18/2021 6: 0; Initial: 7: 0 | Pass
Clk errors @ IPIN = 100uA | -- | -- | 0 | Date (DD/MM/YY):03/18/2021 1: 0; Date (DD/MM/YY):03/18/2021 2: 0; Date (DD/MM/YY):03/18/2021 3: 0; Date (DD/MM/YY):03/18/2021 4: 0; Date (DD/MM/YY):03/18/2021 5: 0; Date (DD/MM/YY):03/18/2021 6: 0; Initial: 7: 0 | Pass
Bit errors @ IPIN = 1000uA | -- | -- | 0 | Date (DD/MM/YY):03/18/2021 1: 0; Date (DD/MM/YY):03/18/2021 2: 0; Date (DD/MM/YY):03/18/2021 3: 0; Date (DD/MM/YY):03/18/2021 4: 0; Date (DD/MM/YY):03/18/2021 5: 0; Date (DD/MM/YY):03/18/2021 6: 0; Initial: 7: 0 | Pass
Clk errors @ IPIN = 1000uA | -- | -- | 0 | Date (DD/MM/YY):03/18/2021 1: 0; Date (DD/MM/YY):03/18/2021 2: 0; Date (DD/MM/YY):03/18/2021 3: 0; Date (DD/MM/YY):03/18/2021 4: 0; Date (DD/MM/YY):03/18/2021 5: 0; Date (DD/MM/YY):03/18/2021 6: 0; Initial: 7: 0 | Pass
VDC Bit errors | -- | -- | 0 | 0 | 0 | 0 | 0 | 0 | 1 | 0 | 0 | 0 | 0 | 0 | 0 | 0 | 0 | Fail