## Sheet1
Opto-board Assembly Status
0
Opto-board S/N: |  |  |  | Site(check one): |  | OSU |  | Seigen
Opto-board flavor (check one): |  |  | B-Layer |  | Left |  | Right
VDC S/N | 0
0
DORIC S/N |  |  | -- | --
Step |  |  |  | Date | Initial | Comments
1) Reinforce 80-pin Connector
2) Mechanical tolerance test
3) short test
4) VDC mounting
5) DORIC mounting
6) Measure VCSEL power
7) Measure PIN respnsivity
8) Glue VCSEL opto-pack (?)
9) Glue Housing
10.1) Glue 2nd VCSEL opto-pack(?)
10.2) Glue housing (?)
11.1) Glue PIN opto-pack
11.2) Glue housing
12) Solder VCSEL opto-pack
13) Solder 2nd VCSEL opto-pack (?)
14) Solder PIN opto-pack
15) Wire bonding
16) Basic Functionality
17) Encapsulation

## Sheet2
Opto-Board QA data Sheet: Optical Power and Responsivity
Opto-board S/N
0
VCSEL Opto-pack S/N:
Power (uW) | 1 | 2 | 3 | 4 | 5 | 6 | 7 | 8 | Date | Initial | P> 500 uW & dP ,20% ?
Pre Opto-pack Burn-in |  | 2014.8116 | 2037.2165 | 1998.7589 | 2022.6042 | 2027.8557 | 2135.0349 | 1980.4149 | -- | -- | --
Post Opto-pack Burn-in |  | 1931.1909 | 1969.0588 | 1944.8 | 1936.924 | 1942.3574 | 2051.3917 | 1893.4057 | -- | -- | --
Change (%) | #DIV/0! | #DIV/0! | #DIV/0! | #DIV/0! | #DIV/0! | #DIV/0! | #DIV/0! | #DIV/0! | -- | -- | --
Pre Opto-board Burn-in |  | 1450.1248 | 1326.1148 | 1579.4175 | 1364.0002 | 1506.6344 | 1475.8918 | 1599.7556 | -- | -- | --
Change (%) |  | #DIV/0! | #DIV/0! | #DIV/0! | #DIV/0! | #DIV/0! | #DIV/0! | #DIV/0! | -- | -- | --
Post Opto-board Burn-in |  | 1278.5635 | 1232.4584 | 1517.7245 | 1283.3092 | 1427.9055 | 1406.8023 | 1510.1085 | -- | -- | --
Change (%) |  | -11.8308 | -7.0625 | -3.9061 | -5.9158 | -5.2255 | -4.6812 | -5.6038 | -- | -- | --
Opto-board at 0C |  | 1433.402 | 1358.4684 | 1621.6428 | 1375.6159 | 1514.1135 | 1456.9565 | 1600.1556 | -- | -- | --
Change (%) |  | -1.1532 | 2.4397 | 2.6735 | 0.85159 | 0.49641 | -1.283 | 0.025006 | -- | -- | --
Opto-board at 50C |  | 1276.1841 | 1179.6459 | 1455.7416 | 1226.1632 | 1361.0967 | 1307.6976 | 1437.6319 | -- | -- | --
Change (%) |  | -11.9949 | -11.045 | -7.8305 | -10.1054 | -9.6598 | -11.3961 | -10.1343 | -- | -- | --
Opto-board QA (10C) |  | 1444.6215 | 1370.2311 | 1615.1635 | 1360.7199 | 1506.9634 | 1468.8361 | 1616.3516 | -- | -- | --
Change (%) |  | -0.37951 | 3.3267 | 2.2632 | -0.24049 | 0.021834 | -0.47806 | 1.0374 | -- | -- | --
Reception Test |  | 2000 | 2000 | 2000 | 2000 | 2000 | 2000 | 2000 | -- | -- | --
VCSEL Opto-pack S/N:
Power (uW) | 1 | 2 | 3 | 4 | 5 | 6 | 7 | 8 | Date | Initial | P> 500 uW & dP ,20% ?
Pre Opto-pack Burn-in |  | 2086.2854 | 2075.6735 | 2145.7285 | 2121.9169 | 2231.819 | 2215.0195 | 2147.3943 | -- | -- | --
Post Opto-pack Burn-in |  | 1950.6736 | 1906.3045 | 1956.5586 | 1992.3294 | 2102.5149 | 2099.336 | 2074.2648 | -- | -- | --
Change (%) | #DIV/0! | #DIV/0! | #DIV/0! | #DIV/0! | #DIV/0! | #DIV/0! | #DIV/0! | #DIV/0! | -- | -- | --
Pre Opto-board Burn-in |  | 1324.5846 | 1246.1566 | 1466.9925 | 1262.1224 | 1496.7741 | 1559.345 | 1544.2362 | -- | -- | --
Change (%) |  | #DIV/0! | #DIV/0! | #DIV/0! | #DIV/0! | #DIV/0! | #DIV/0! | #DIV/0! | -- | -- | --
Post Opto-board Burn-in |  | 1232.1124 | 1289.6012 | 1287.4668 | 1219.9833 | 1451.5583 | 1507.486 | 1588.0506 | -- | -- | --
Change (%) |  | -6.9812 | 3.4863 | -12.2377 | -3.3387 | -3.0209 | -3.3257 | 2.8373 | -- | -- | --
Opto-board at 0C |  | 1340.4743 | 1385.6047 | 1420.1388 | 1360.7287 | 1629.9838 | 1547.2887 | 1569.1667 | -- | -- | --
Change (%) |  | 1.1996 | 11.1903 | -3.1939 | 7.8127 | 8.8998 | -0.77316 | 1.6144 | -- | -- | --
Opto-board at 50C |  | 1141.9295 | 1223.8982 | 1250.3127 | 1169.2014 | 1415.2421 | 1394.3971 | 1404.7216 | -- | -- | --
Change (%) |  | -13.7896 | -1.7862 | -14.7703 | -7.3623 | -5.4472 | -10.578 | -9.0345 | -- | -- | --
Opto-board QA (10C) |  | 1286.2258 | 1364.4632 | 1519.1949 | 1300.7622 | 1517.6153 | 1621.5515 | 1614.3373 | -- | -- | --
Change (%) |  | -2.8959 | 9.4937 | 3.5585 | 3.0615 | 1.3924 | 3.9893 | 4.5395 | -- | -- | --
Reception Test |  | 2000 | 2000 | 2000 | 2000 | 2000 | 2000 | 2000 | -- | -- | --

## Sheet3
PIN Opto-pack S/N:
Responsivity (A/W) | 1 | 2 | 3 | 4 | 5 | 6 | 7 | 8 | Date | Initial | R> 0.5 A/W & dR <5%
Opto-pack QA | [8 empty] | -- | -- | --
Pre-mount | [8 empty] | -- | -- | --
Change (%)

## Sheet4
Opto-board QA Data Sheet
Opto-board S/N:
0
Current consumption:
| Unit | Min | Max | I |  |  | dI <5% | Date |  | Initial |  | Pass/Fail (?)
Pre-QA | mA | 322 | 384 | 371.8262 |  |  |  | 2021-03-18 |  |  |  | Pass
QA | mA | 304 | 366 | 348.0957 |  |  |  | 2021-03-18 |  |  |  | Pass
*The allowable range for current consumption for a B-layer opto-board is 330-400 mA.
Dark current:
| Unit | Max | I |  | Date |  | Initial |  | Pass/Fail (?)
Pre-QA | uA | 1 | 0.65252 |  | 2021-03-18 |  |  |  | Pass
QA | uA | 1 | 0.62777 |  | 2021-03-18 |  |  |  | Pass
Optical
| Unit | Max | 1 | 2 | 3 | 4 | 5 | 6 | 7 | 8 | 9 | 10 | 11 | 12 | 13 | 14 | 15 | 16 | Pass/Fail (?)
Rise | ns | 1 | 0.35426 | 0.38967 | 0.6253 | 0.54643 | 0.45416 | 0.54706 | 0.31546 | 0.4623 | 0.54472 | 0.48715 | 0.34933 | 0.5431 | 0.46149 | 0.40012 |  |  | Pass
Fall | ns | 1 | 0.57868 | 0.53959 | 0.54314 | 0.48581 | 0.68493 | 0.58996 | 0.7082 | 0.57872 | 0.56602 | 0.46248 | 0.48675 | 0.47391 | 0.43326 | 0.49495 |  |  | Pass

## optical calc
Post Mounting @ room Temp
Power
Power 2
Power 3
channel# | 1 | 2 | 3 | 4 | 5 | 6 | 7 | 8 | 9 | 10 | 11 | 12 | 13 | 14
| 1000 | 1000 | 1000 | 1000 | 1000 | 1000 | 1000 | 1000 | 1000 | 1000 | 1000 | 1000 | 1000 | 1000
| 1000 | 1000 | 1000 | 1000 | 1000 | 1000 | 1000 | 1000 | 1000 | 1000 | 1000 | 1000 | 1000 | 1000
| 1000 | 1000 | 1000 | 1000 | 1000 | 1000 | 1000 | 1000 | 1000 | 1000 | 1000 | 1000 | 1000 | 1000
avg | 1000 | 1000 | 1000 | 1000 | 1000 | 1000 | 1000 | 1000 | 1000 | 1000 | 1000 | 1000 | 1000 | 1000
-10C
Power
Power 2
Power 3
channel# | 1 | 2 | 3 | 4 | 5 | 6 | 7 | 8 | 9 | 10 | 11 | 12 | 13 | 14
| 1000 | 1000 | 1000 | 1000 | 1000 | 1000 | 1000 | 1000 | 1000 | 1000 | 1000 | 1000 | 1000 | 1000
| 1000 | 1000 | 1000 | 1000 | 1000 | 1000 | 1000 | 1000 | 1000 | 1000 | 1000 | 1000 | 1000 | 1000
| 1000 | 1000 | 1000 | 1000 | 1000 | 1000 | 1000 | 1000 | 1000 | 1000 | 1000 | 1000 | 1000 | 1000
avg | 1000 | 1000 | 1000 | 1000 | 1000 | 1000 | 1000 | 1000 | 1000 | 1000 | 1000 | 1000 | 1000 | 1000
10C
Power
Power 2
Power 3
channel# | 1 | 2 | 3 | 4 | 5 | 6 | 7 | 8 | 9 | 10 | 11 | 12 | 13 | 14
| 1000 | 1000 | 1000 | 1000 | 1000 | 1000 | 1000 | 1000 | 1000 | 1000 | 1000 | 1000 | 1000 | 1000
| 1000 | 1000 | 1000 | 1000 | 1000 | 1000 | 1000 | 1000 | 1000 | 1000 | 1000 | 1000 | 1000 | 1000
| 1000 | 1000 | 1000 | 1000 | 1000 | 1000 | 1000 | 1000 | 1000 | 1000 | 1000 | 1000 | 1000 | 1000
avg | 1000 | 1000 | 1000 | 1000 | 1000 | 1000 | 1000 | 1000 | 1000 | 1000 | 1000 | 1000 | 1000 | 1000
50C
Power
Power 2
Power 3
channel# | 1 | 2 | 3 | 4 | 5 | 6 | 7 | 8 | 9 | 10 | 11 | 12 | 13 | 14
| 1000 | 1000 | 1000 | 1000 | 1000 | 1000 | 1000 | 1000 | 1000 | 1000 | 1000 | 1000 | 1000 | 1000
| 1000 | 1000 | 1000 | 1000 | 1000 | 1000 | 1000 | 1000 | 1000 | 1000 | 1000 | 1000 | 1000 | 1000
| 1000 | 1000 | 1000 | 1000 | 1000 | 1000 | 1000 | 1000 | 1000 | 1000 | 1000 | 1000 | 1000 | 1000
avg | 1000 | 1000 | 1000 | 1000 | 1000 | 1000 | 1000 | 1000 | 1000 | 1000 | 1000 | 1000 | 1000 | 1000

## Sheet5
Electrical: |  |  |  | Date (DD/MM/YY):03/18/2021 | [5 empty] | Initial:
| Unit | Min | Max | 1 | 2 | 3 | 4 | 5 | 6 | 7 | 8 | 9 | 10 | 11 | 12 | 13 | 14 | Pass/fail(?)
Clk Rise | ns | -- | 1 | Date (DD/MM/YY):03/18/2021 1: 0.48629; Date (DD/MM/YY):03/18/2021 2: 0.51179; Date (DD/MM/YY):03/18/2021 3: 0.52541; Date (DD/MM/YY):03/18/2021 4: 0.54131; Date (DD/MM/YY):03/18/2021 5: 0.55849; Date (DD/MM/YY):03/18/2021 6: 0.56051; Initial: 7: 0.5743 | Pass
Clk Fall | ns | -- | 1 | Date (DD/MM/YY):03/18/2021 1: 0.48369; Date (DD/MM/YY):03/18/2021 2: 0.5118; Date (DD/MM/YY):03/18/2021 3: 0.52755; Date (DD/MM/YY):03/18/2021 4: 0.53158; Date (DD/MM/YY):03/18/2021 5: 0.54797; Date (DD/MM/YY):03/18/2021 6: 0.55414; Initial: 7: 0.57987 | Pass
Data Rise | ns | -- | 1 | Date (DD/MM/YY):03/18/2021 1: 0.61303; Date (DD/MM/YY):03/18/2021 2: 0.62861; Date (DD/MM/YY):03/18/2021 3: 0.63982; Date (DD/MM/YY):03/18/2021 4: 0.60347; Date (DD/MM/YY):03/18/2021 5: 0.6288; Date (DD/MM/YY):03/18/2021 6: 0.60537; Initial: 7: 0.61693 | Pass
Data Fall | ns | -- | 1 | Date (DD/MM/YY):03/18/2021 1: 0.64146; Date (DD/MM/YY):03/18/2021 2: 0.61574; Date (DD/MM/YY):03/18/2021 3: 0.61188; Date (DD/MM/YY):03/18/2021 4: 0.606; Date (DD/MM/YY):03/18/2021 5: 0.58429; Date (DD/MM/YY):03/18/2021 6: 0.60494; Initial: 7: 0.63693 | Pass
Jitter @ IPIN = 100uA | ns | -- | 1 | Date (DD/MM/YY):03/18/2021 1: 0.3614; Date (DD/MM/YY):03/18/2021 2: 0.26768; Date (DD/MM/YY):03/18/2021 3: 0.17828; Date (DD/MM/YY):03/18/2021 4: 0.13714; Date (DD/MM/YY):03/18/2021 5: 0.08513; Date (DD/MM/YY):03/18/2021 6: 0.13795; Initial: 7: 0.26459 | Pass
Jitter @ IPIN = 1000uA | ns | -- | 1 | Date (DD/MM/YY):03/18/2021 1: 0.34077; Date (DD/MM/YY):03/18/2021 2: 0.2678; Date (DD/MM/YY):03/18/2021 3: 0.16986; Date (DD/MM/YY):03/18/2021 4: 0.13247; Date (DD/MM/YY):03/18/2021 5: 0.06886; Date (DD/MM/YY):03/18/2021 6: 0.13065; Initial: 7: 0.25412 | Pass
Pos Width max @ IPIN = 100uA |  |  |  | Date (DD/MM/YY):03/18/2021 1: 12.165; Date (DD/MM/YY):03/18/2021 2: 13.086; Date (DD/MM/YY):03/18/2021 3: 12.656; Date (DD/MM/YY):03/18/2021 4: 12.753; Date (DD/MM/YY):03/18/2021 5: 13.055; Date (DD/MM/YY):03/18/2021 6: 12.082; Initial: 7: 12.773
Pos Width max @ IPIN = 1000uA |  |  |  | Date (DD/MM/YY):03/18/2021 1: 12.134; Date (DD/MM/YY):03/18/2021 2: 13.099; Date (DD/MM/YY):03/18/2021 3: 12.668; Date (DD/MM/YY):03/18/2021 4: 12.708; Date (DD/MM/YY):03/18/2021 5: 13.013; Date (DD/MM/YY):03/18/2021 6: 12.054; Initial: 7: 12.732
Pos Width min @ IPIN = 100uA |  |  |  | Date (DD/MM/YY):03/18/2021 1: 11.17; Date (DD/MM/YY):03/18/2021 2: 12.192; Date (DD/MM/YY):03/18/2021 3: 11.98; Date (DD/MM/YY):03/18/2021 4: 12.142; Date (DD/MM/YY):03/18/2021 5: 12.606; Date (DD/MM/YY):03/18/2021 6: 11.486; Initial: 7: 11.964
Pos Width min @ IPIN = 1000uA |  |  |  | Date (DD/MM/YY):03/18/2021 1: 11.163; Date (DD/MM/YY):03/18/2021 2: 12.22; Date (DD/MM/YY):03/18/2021 3: 11.964; Date (DD/MM/YY):03/18/2021 4: 12.188; Date (DD/MM/YY):03/18/2021 5: 12.638; Date (DD/MM/YY):03/18/2021 6: 11.514; Initial: 7: 11.949
Pos Width mean @ IPIN = 100uA |  |  |  | Date (DD/MM/YY):03/18/2021 1: 11.6503; Date (DD/MM/YY):03/18/2021 2: 12.6438; Date (DD/MM/YY):03/18/2021 3: 12.3061; Date (DD/MM/YY):03/18/2021 4: 12.4297; Date (DD/MM/YY):03/18/2021 5: 12.8149; Date (DD/MM/YY):03/18/2021 6: 11.7703; Initial: 7: 12.3537
Pos Width mean @ IPIN = 1000uA |  |  |  | Date (DD/MM/YY):03/18/2021 1: 11.6363; Date (DD/MM/YY):03/18/2021 2: 12.6345; Date (DD/MM/YY):03/18/2021 3: 12.2976; Date (DD/MM/YY):03/18/2021 4: 12.4329; Date (DD/MM/YY):03/18/2021 5: 12.8144; Date (DD/MM/YY):03/18/2021 6: 11.7662; Initial: 7: 12.35
GoNoGoDuty Cycle | % | 45 | 55 | Date (DD/MM/YY):03/18/2021 1: 46.4804; Date (DD/MM/YY):03/18/2021 2: 50.6578; Date (DD/MM/YY):03/18/2021 3: 49.1804; Date (DD/MM/YY):03/18/2021 4: 49.7283; Date (DD/MM/YY):03/18/2021 5: 51.3085; Date (DD/MM/YY):03/18/2021 6: 47.149; Initial: 7: 49.3537 | Pass
Duty Cycle @ IPIN = 100uA | % | 45 | 55 | Date (DD/MM/YY):03/18/2021 1: 46.6733; Date (DD/MM/YY):03/18/2021 2: 50.6008; Date (DD/MM/YY):03/18/2021 3: 49.2258; Date (DD/MM/YY):03/18/2021 4: 49.7474; Date (DD/MM/YY):03/18/2021 5: 51.3417; Date (DD/MM/YY):03/18/2021 6: 47.1134; Initial: 7: 49.4403 | Pass
Duty Cycle @ IPIN = 1000uA | % | 45 | 55 | Date (DD/MM/YY):03/18/2021 1: 46.5783; Date (DD/MM/YY):03/18/2021 2: 50.5256; Date (DD/MM/YY):03/18/2021 3: 49.2331; Date (DD/MM/YY):03/18/2021 4: 49.7578; Date (DD/MM/YY):03/18/2021 5: 51.2522; Date (DD/MM/YY):03/18/2021 6: 47.0977; Initial: 7: 49.3658 | Pass
Clock+ common mode | V | 0.9 | 1.5 | Date (DD/MM/YY):03/18/2021 1: 1.0504; Date (DD/MM/YY):03/18/2021 2: 1.0323; Date (DD/MM/YY):03/18/2021 3: 1.0313; Date (DD/MM/YY):03/18/2021 4: 1.0837; Date (DD/MM/YY):03/18/2021 5: 1.071; Date (DD/MM/YY):03/18/2021 6: 1.0742; Initial: 7: 1.0893 | Pass
Clock- common mode | V | 0.9 | 1.5 | Date (DD/MM/YY):03/18/2021 1: 1.0406; Date (DD/MM/YY):03/18/2021 2: 1.0288; Date (DD/MM/YY):03/18/2021 3: 1.026; Date (DD/MM/YY):03/18/2021 4: 1.0759; Date (DD/MM/YY):03/18/2021 5: 1.065; Date (DD/MM/YY):03/18/2021 6: 1.067; Initial: 7: 1.0833 | Pass
Data+ common mode | V | 0.9 | 1.5 | Date (DD/MM/YY):03/18/2021 1: 1.0618; Date (DD/MM/YY):03/18/2021 2: 1.0742; Date (DD/MM/YY):03/18/2021 3: 1.0579; Date (DD/MM/YY):03/18/2021 4: 1.0882; Date (DD/MM/YY):03/18/2021 5: 1.1121; Date (DD/MM/YY):03/18/2021 6: 1.1159; Initial: 7: 1.1216 | Pass
Data- common mode | V | 0.9 | 1.5 | Date (DD/MM/YY):03/18/2021 1: 1.0516; Date (DD/MM/YY):03/18/2021 2: 1.0532; Date (DD/MM/YY):03/18/2021 3: 1.0501; Date (DD/MM/YY):03/18/2021 4: 1.09; Date (DD/MM/YY):03/18/2021 5: 1.0953; Date (DD/MM/YY):03/18/2021 6: 1.108; Initial: 7: 1.1123 | Pass
Clock+ amplitude | V | 0.2 | 0.5 | Date (DD/MM/YY):03/18/2021 1: 0.36638; Date (DD/MM/YY):03/18/2021 2: 0.34634; Date (DD/MM/YY):03/18/2021 3: 0.34938; Date (DD/MM/YY):03/18/2021 4: 0.36962; Date (DD/MM/YY):03/18/2021 5: 0.36001; Date (DD/MM/YY):03/18/2021 6: 0.36556; Initial: 7: 0.37627 | Pass
Clock- amplitude | V | 0.2 | 0.5 | Date (DD/MM/YY):03/18/2021 1: 0.32771; Date (DD/MM/YY):03/18/2021 2: 0.32737; Date (DD/MM/YY):03/18/2021 3: 0.32449; Date (DD/MM/YY):03/18/2021 4: 0.34704; Date (DD/MM/YY):03/18/2021 5: 0.34614; Date (DD/MM/YY):03/18/2021 6: 0.34549; Initial: 7: 0.35726 | Pass
Data+ amplitude | V | 0.2 | 0.5 | Date (DD/MM/YY):03/18/2021 1: 0.38813; Date (DD/MM/YY):03/18/2021 2: 0.39891; Date (DD/MM/YY):03/18/2021 3: 0.39066; Date (DD/MM/YY):03/18/2021 4: 0.39094; Date (DD/MM/YY):03/18/2021 5: 0.41132; Date (DD/MM/YY):03/18/2021 6: 0.40848; Initial: 7: 0.41649 | Pass
Data- amplitude | V | 0.2 | 0.5 | Date (DD/MM/YY):03/18/2021 1: 0.37671; Date (DD/MM/YY):03/18/2021 2: 0.36928; Date (DD/MM/YY):03/18/2021 3: 0.371; Date (DD/MM/YY):03/18/2021 4: 0.39093; Date (DD/MM/YY):03/18/2021 5: 0.3896; Date (DD/MM/YY):03/18/2021 6: 0.39515; Initial: 7: 0.39822 | Pass
Bit errors @ IPIN = 100uA | -- | -- | 0 | Date (DD/MM/YY):03/18/2021 1: 0; Date (DD/MM/YY):03/18/2021 2: 0; Date (DD/MM/YY):03/18/2021 3: 0; Date (DD/MM/YY):03/18/2021 4: 0; Date (DD/MM/YY):03/18/2021 5: 0; Date (DD/MM/YY):03/18/2021 6: 0; Initial: 7: 0 | Pass
Clk errors @ IPIN = 100uA | -- | -- | 0 | Date (DD/MM/YY):03/18/2021 1: 0; Date (DD/MM/YY):03/18/2021 2: 0; Date (DD/MM/YY):03/18/2021 3: 0; Date (DD/MM/YY):03/18/2021 4: 0; Date (DD/MM/YY):03/18/2021 5: 0; Date (DD/MM/YY):03/18/2021 6: 0; Initial: 7: 0 | Pass
Bit errors @ IPIN = 1000uA | -- | -- | 0 | Date (DD/MM/YY):03/18/2021 1: 0; Date (DD/MM/YY):03/18/2021 2: 0; Date (DD/MM/YY):03/18/2021 3: 0; Date (DD/MM/YY):03/18/2021 4: 0; Date (DD/MM/YY):03/18/2021 5: 0; Date (DD/MM/YY):03/18/2021 6: 0; Initial: 7: 0 | Pass
Clk errors @ IPIN = 1000uA | -- | -- | 0 | Date (DD/MM/YY):03/18/2021 1: 0; Date (DD/MM/YY):03/18/2021 2: 0; Date (DD/MM/YY):03/18/2021 3: 0; Date (DD/MM/YY):03/18/2021 4: 0; Date (DD/MM/YY):03/18/2021 5: 0; Date (DD/MM/YY):03/18/2021 6: 0; Initial: 7: 0 | Pass
VDC Bit errors | -- | -- | 0 | 0 | 0 | 0 | 0 | 0 | 0 | 0 | 0 | 0 | 0 | 0 | 0 | 0 | 0 | Pass