## Sheet1
Opto-board Assembly Status
0
Opto-board S/N: |  |  |  | Site(check one): |  | OSU |  | Seigen
Opto-board flavor (check one): |  |  | B-Layer |  | Left |  | Right
VDC S/N | 0
0
DORIC S/N |  |  | -- | --
Step |  |  |  | Date | Initial | Comments
1) Reinforce 80-pin Connector
2) Mechanical tolerance test
3) short test
4) VDC mounting
5) DORIC mounting
6) Measure VCSEL power
7) Measure PIN respnsivity
8) Glue VCSEL opto-pack (?)
9) Glue Housing
10.1) Glue 2nd VCSEL opto-pack(?)
10.2) Glue housing (?)
11.1) Glue PIN opto-pack
11.2) Glue housing
12) Solder VCSEL opto-pack
13) Solder 2nd VCSEL opto-pack (?)
14) Solder PIN opto-pack
15) Wire bonding
16) Basic Functionality
17) Encapsulation

## Sheet2
Opto-Board QA data Sheet: Optical Power and Responsivity
Opto-board S/N
0
VCSEL Opto-pack S/N:
Power (uW) | 1 | 2 | 3 | 4 | 5 | 6 | 7 | 8 | Date | Initial | P> 500 uW & dP ,20% ?
Pre Opto-pack Burn-in |  | 2214.9097 | 2197.4373 | 2110.566 | 2156.0669 | 2223.0495 | 2118.9421 | 2057.6846 | -- | -- | --
Post Opto-pack Burn-in |  | 2072.0445 | 2053.9022 | 1982.3133 | 1967.5344 | 2029.2631 | 1955.3488 | 1868.5456 | -- | -- | --
Change (%) | #DIV/0! | #DIV/0! | #DIV/0! | #DIV/0! | #DIV/0! | #DIV/0! | #DIV/0! | #DIV/0! | -- | -- | --
Pre Opto-board Burn-in |  | 1543.9526 | 1432.3417 | 1646.6499 | 1406.6267 | 1648.1569 | 1369.7665 | 1643.5534 | -- | -- | --
Change (%) |  | #DIV/0! | #DIV/0! | #DIV/0! | #DIV/0! | #DIV/0! | #DIV/0! | #DIV/0! | -- | -- | --
Post Opto-board Burn-in |  | 1618.272 | 1497.0489 | 1679.6162 | 1431.8208 | 1657.8807 | 1381.1277 | 1656.4261 | -- | -- | --
Change (%) |  | 4.8136 | 4.5176 | 2.002 | 1.7911 | 0.58998 | 0.82942 | 0.78322 | -- | -- | --
Opto-board at 0C |  | 1755.2464 | 1531.4385 | 1802.7222 | 1521.6 | 1798.8419 | 1502.12 | 1719.0354 | -- | -- | --
Change (%) |  | 13.6853 | 6.9185 | 9.4782 | 8.1737 | 9.1426 | 9.6625 | 4.5926 | -- | -- | --
Opto-board at 50C |  | 1516.668 | 1353.8606 | 1566.1191 | 1324.2956 | 1580.5353 | 1268.4037 | 1500.9695 | -- | -- | --
Change (%) |  | -1.7672 | -5.4792 | -4.8906 | -5.8531 | -4.1029 | -7.4 | -8.6753 | -- | -- | --
Opto-board QA (10C) |  | 1691.4018 | 1543.2177 | 1800.1825 | 1537.4998 | 1776.4917 | 1495.4245 | 1692.6131 | -- | -- | --
Change (%) |  | 9.5501 | 7.7409 | 9.3239 | 9.304 | 7.7866 | 9.1737 | 2.985 | -- | -- | --
Reception Test |  | 2000 | 2000 | 2000 | 2000 | 2000 | 2000 | 2000 | -- | -- | --
VCSEL Opto-pack S/N:
Power (uW) | 1 | 2 | 3 | 4 | 5 | 6 | 7 | 8 | Date | Initial | P> 500 uW & dP ,20% ?
Pre Opto-pack Burn-in |  | 2028.6723 | 1952.8101 | 2051.2667 | 2015.712 | 2092.4182 | 2168.1095 | 1999.0113 | -- | -- | --
Post Opto-pack Burn-in |  | 2022.512 | 1930.9948 | 1979.706 | 1956.8185 | 2036.4606 | 2136.2995 | 1957.6036 | -- | -- | --
Change (%) | #DIV/0! | #DIV/0! | #DIV/0! | #DIV/0! | #DIV/0! | #DIV/0! | #DIV/0! | #DIV/0! | -- | -- | --
Pre Opto-board Burn-in |  | 1465.3658 | 1461.0117 | 1529.0608 | 1453.9344 | 1450.6608 | 1589.2511 | 1534.5353 | -- | -- | --
Change (%) |  | #DIV/0! | #DIV/0! | #DIV/0! | #DIV/0! | #DIV/0! | #DIV/0! | #DIV/0! | -- | -- | --
Post Opto-board Burn-in |  | 1464.4195 | 1446.3217 | 1575.859 | 1471.8811 | 1515.1211 | 1637.6359 | 1555.6984 | -- | -- | --
Change (%) |  | -0.064581 | -1.0055 | 3.0606 | 1.2344 | 4.4435 | 3.0445 | 1.3791 | -- | -- | --
Opto-board at 0C |  | 1543.5166 | 1508.1645 | 1667.9498 | 1517.8411 | 1573.0249 | 1705.2038 | 1621.9474 | -- | -- | --
Change (%) |  | 5.3332 | 3.2274 | 9.0833 | 4.3954 | 8.4351 | 7.2961 | 5.6963 | -- | -- | --
Opto-board at 50C |  | 1340.6185 | 1327.4343 | 1437.7367 | 1328.8396 | 1368.0046 | 1488.134 | 1388.2583 | -- | -- | --
Change (%) |  | -8.513 | -9.1428 | -5.9726 | -8.6039 | -5.6978 | -6.3626 | -9.5323 | -- | -- | --
Opto-board QA (10C) |  | 1535.45 | 1519.2357 | 1640.8371 | 1508.1513 | 1554.2338 | 1691.5325 | 1614.262 | -- | -- | --
Change (%) |  | 4.7827 | 3.9852 | 7.3101 | 3.729 | 7.1397 | 6.4358 | 5.1955 | -- | -- | --
Reception Test |  | 2000 | 2000 | 2000 | 2000 | 2000 | 2000 | 2000 | -- | -- | --

## Sheet3
PIN Opto-pack S/N:
Responsivity (A/W) | 1 | 2 | 3 | 4 | 5 | 6 | 7 | 8 | Date | Initial | R> 0.5 A/W & dR <5%
Opto-pack QA | [8 empty] | -- | -- | --
Pre-mount | [8 empty] | -- | -- | --
Change (%)

## Sheet4
Opto-board QA Data Sheet
Opto-board S/N:
0
Current consumption:
| Unit | Min | Max | I |  |  | dI <5% | Date |  | Initial |  | Pass/Fail (?)
Pre-QA | mA | 322 | 384 | 354.248 |  |  |  | 2021-03-22 |  |  |  | Pass
QA | mA | 304 | 366 | 339.6973 |  |  |  | 2021-03-22 |  |  |  | Pass
*The allowable range for current consumption for a B-layer opto-board is 330-400 mA.
Dark current:
| Unit | Max | I |  | Date |  | Initial |  | Pass/Fail (?)
Pre-QA | uA | 1 | 0.46102 |  | 2021-03-22 |  |  |  | Pass
QA | uA | 1 | 0.49097 |  | 2021-03-22 |  |  |  | Pass
Optical
| Unit | Max | 1 | 2 | 3 | 4 | 5 | 6 | 7 | 8 | 9 | 10 | 11 | 12 | 13 | 14 | 15 | 16 | Pass/Fail (?)
Rise | ns | 1 | 0.35016 | 0.36466 | 0.53533 | 0.45735 | 0.64477 | 0.54451 | 0.28436 | 0.5153 | 0.61139 | 0.67822 | 0.54105 | 0.66247 | 0.28137 | 0.46307 |  |  | Pass
Fall | ns | 1 | 0.51651 | 0.70022 | 0.47507 | 0.40327 | 0.53183 | 0.50718 | 0.65815 | 0.43141 | 0.43946 | 0.59961 | 0.50881 | 0.51214 | 0.61733 | 0.50005 |  |  | Pass

## optical calc
Post Mounting @ room Temp
Power
Power 2
Power 3
channel# | 1 | 2 | 3 | 4 | 5 | 6 | 7 | 8 | 9 | 10 | 11 | 12 | 13 | 14
| 1000 | 1000 | 1000 | 1000 | 1000 | 1000 | 1000 | 1000 | 1000 | 1000 | 1000 | 1000 | 1000 | 1000
| 1000 | 1000 | 1000 | 1000 | 1000 | 1000 | 1000 | 1000 | 1000 | 1000 | 1000 | 1000 | 1000 | 1000
| 1000 | 1000 | 1000 | 1000 | 1000 | 1000 | 1000 | 1000 | 1000 | 1000 | 1000 | 1000 | 1000 | 1000
avg | 1000 | 1000 | 1000 | 1000 | 1000 | 1000 | 1000 | 1000 | 1000 | 1000 | 1000 | 1000 | 1000 | 1000
-10C
Power
Power 2
Power 3
channel# | 1 | 2 | 3 | 4 | 5 | 6 | 7 | 8 | 9 | 10 | 11 | 12 | 13 | 14
| 1000 | 1000 | 1000 | 1000 | 1000 | 1000 | 1000 | 1000 | 1000 | 1000 | 1000 | 1000 | 1000 | 1000
| 1000 | 1000 | 1000 | 1000 | 1000 | 1000 | 1000 | 1000 | 1000 | 1000 | 1000 | 1000 | 1000 | 1000
| 1000 | 1000 | 1000 | 1000 | 1000 | 1000 | 1000 | 1000 | 1000 | 1000 | 1000 | 1000 | 1000 | 1000
avg | 1000 | 1000 | 1000 | 1000 | 1000 | 1000 | 1000 | 1000 | 1000 | 1000 | 1000 | 1000 | 1000 | 1000
10C
Power
Power 2
Power 3
channel# | 1 | 2 | 3 | 4 | 5 | 6 | 7 | 8 | 9 | 10 | 11 | 12 | 13 | 14
| 1000 | 1000 | 1000 | 1000 | 1000 | 1000 | 1000 | 1000 | 1000 | 1000 | 1000 | 1000 | 1000 | 1000
| 1000 | 1000 | 1000 | 1000 | 1000 | 1000 | 1000 | 1000 | 1000 | 1000 | 1000 | 1000 | 1000 | 1000
| 1000 | 1000 | 1000 | 1000 | 1000 | 1000 | 1000 | 1000 | 1000 | 1000 | 1000 | 1000 | 1000 | 1000
avg | 1000 | 1000 | 1000 | 1000 | 1000 | 1000 | 1000 | 1000 | 1000 | 1000 | 1000 | 1000 | 1000 | 1000
50C
Power
Power 2
Power 3
channel# | 1 | 2 | 3 | 4 | 5 | 6 | 7 | 8 | 9 | 10 | 11 | 12 | 13 | 14
| 1000 | 1000 | 1000 | 1000 | 1000 | 1000 | 1000 | 1000 | 1000 | 1000 | 1000 | 1000 | 1000 | 1000
| 1000 | 1000 | 1000 | 1000 | 1000 | 1000 | 1000 | 1000 | 1000 | 1000 | 1000 | 1000 | 1000 | 1000
| 1000 | 1000 | 1000 | 1000 | 1000 | 1000 | 1000 | 1000 | 1000 | 1000 | 1000 | 1000 | 1000 | 1000
avg | 1000 | 1000 | 1000 | 1000 | 1000 | 1000 | 1000 | 1000 | 1000 | 1000 | 1000 | 1000 | 1000 | 1000

## Sheet5
Electrical: |  |  |  | Date (DD/MM/YY):03/22/2021 | [5 empty] | Initial:
| Unit | Min | Max | 1 | 2 | 3 | 4 | 5 | 6 | 7 | 8 | 9 | 10 | 11 | 12 | 13 | 14 | Pass/fail(?)
Clk Rise | ns | -- | 1 | Date (DD/MM/YY):03/22/2021 1: 0.49753; Date (DD/MM/YY):03/22/2021 2: 0.51448; Date (DD/MM/YY):03/22/2021 3: 0.53645; Date (DD/MM/YY):03/22/2021 4: 0.55549; Date (DD/MM/YY):03/22/2021 5: 0.57308; Date (DD/MM/YY):03/22/2021 6: 0.58152; Initial: 7: 0.57462 | Pass
Clk Fall | ns | -- | 1 | Date (DD/MM/YY):03/22/2021 1: 0.49343; Date (DD/MM/YY):03/22/2021 2: 0.50675; Date (DD/MM/YY):03/22/2021 3: 0.52592; Date (DD/MM/YY):03/22/2021 4: 0.54254; Date (DD/MM/YY):03/22/2021 5: 0.55522; Date (DD/MM/YY):03/22/2021 6: 0.57491; Initial: 7: 0.59413 | Pass
Data Rise | ns | -- | 1 | Date (DD/MM/YY):03/22/2021 1: 0.61539; Date (DD/MM/YY):03/22/2021 2: 0.67137; Date (DD/MM/YY):03/22/2021 3: 0.65664; Date (DD/MM/YY):03/22/2021 4: 0.63095; Date (DD/MM/YY):03/22/2021 5: 0.64426; Date (DD/MM/YY):03/22/2021 6: 0.63228; Initial: 7: 0.65216 | Pass
Data Fall | ns | -- | 1 | Date (DD/MM/YY):03/22/2021 1: 0.65561; Date (DD/MM/YY):03/22/2021 2: 0.63526; Date (DD/MM/YY):03/22/2021 3: 0.663; Date (DD/MM/YY):03/22/2021 4: 0.6321; Date (DD/MM/YY):03/22/2021 5: 0.60071; Date (DD/MM/YY):03/22/2021 6: 0.63627; Initial: 7: 0.66567 | Pass
Jitter @ IPIN = 100uA | ns | -- | 1 | Date (DD/MM/YY):03/22/2021 1: 0.18523; Date (DD/MM/YY):03/22/2021 2: 0.17679; Date (DD/MM/YY):03/22/2021 3: 0.15229; Date (DD/MM/YY):03/22/2021 4: 0.10351; Date (DD/MM/YY):03/22/2021 5: 0.24757; Date (DD/MM/YY):03/22/2021 6: 0.07583; Initial: 7: 0.2813 | Pass
Jitter @ IPIN = 1000uA | ns | -- | 1 | Date (DD/MM/YY):03/22/2021 1: 0.17822; Date (DD/MM/YY):03/22/2021 2: 0.17078; Date (DD/MM/YY):03/22/2021 3: 0.15883; Date (DD/MM/YY):03/22/2021 4: 0.11186; Date (DD/MM/YY):03/22/2021 5: 0.23888; Date (DD/MM/YY):03/22/2021 6: 0.06442; Initial: 7: 0.27741 | Pass
Pos Width max @ IPIN = 100uA |  |  |  | Date (DD/MM/YY):03/22/2021 1: 12.532; Date (DD/MM/YY):03/22/2021 2: 12.737; Date (DD/MM/YY):03/22/2021 3: 13.362; Date (DD/MM/YY):03/22/2021 4: 13.188; Date (DD/MM/YY):03/22/2021 5: 13.701; Date (DD/MM/YY):03/22/2021 6: 12.729; Initial: 7: 12.897
Pos Width max @ IPIN = 1000uA |  |  |  | Date (DD/MM/YY):03/22/2021 1: 12.502; Date (DD/MM/YY):03/22/2021 2: 12.72; Date (DD/MM/YY):03/22/2021 3: 13.321; Date (DD/MM/YY):03/22/2021 4: 13.186; Date (DD/MM/YY):03/22/2021 5: 13.626; Date (DD/MM/YY):03/22/2021 6: 12.664; Initial: 7: 12.86
Pos Width min @ IPIN = 100uA |  |  |  | Date (DD/MM/YY):03/22/2021 1: 11.917; Date (DD/MM/YY):03/22/2021 2: 12.075; Date (DD/MM/YY):03/22/2021 3: 12.682; Date (DD/MM/YY):03/22/2021 4: 12.739; Date (DD/MM/YY):03/22/2021 5: 12.807; Date (DD/MM/YY):03/22/2021 6: 12.3; Initial: 7: 12.015
Pos Width min @ IPIN = 1000uA |  |  |  | Date (DD/MM/YY):03/22/2021 1: 11.86; Date (DD/MM/YY):03/22/2021 2: 12.028; Date (DD/MM/YY):03/22/2021 3: 12.677; Date (DD/MM/YY):03/22/2021 4: 12.699; Date (DD/MM/YY):03/22/2021 5: 12.85; Date (DD/MM/YY):03/22/2021 6: 12.26; Initial: 7: 12.029
Pos Width mean @ IPIN = 100uA |  |  |  | Date (DD/MM/YY):03/22/2021 1: 12.2037; Date (DD/MM/YY):03/22/2021 2: 12.3945; Date (DD/MM/YY):03/22/2021 3: 12.9964; Date (DD/MM/YY):03/22/2021 4: 12.9564; Date (DD/MM/YY):03/22/2021 5: 13.2099; Date (DD/MM/YY):03/22/2021 6: 12.4963; Initial: 7: 12.456
Pos Width mean @ IPIN = 1000uA |  |  |  | Date (DD/MM/YY):03/22/2021 1: 12.1848; Date (DD/MM/YY):03/22/2021 2: 12.3747; Date (DD/MM/YY):03/22/2021 3: 12.987; Date (DD/MM/YY):03/22/2021 4: 12.9497; Date (DD/MM/YY):03/22/2021 5: 13.1956; Date (DD/MM/YY):03/22/2021 6: 12.4908; Initial: 7: 12.45
GoNoGoDuty Cycle | % | 45 | 55 | Date (DD/MM/YY):03/22/2021 1: 49.4485; Date (DD/MM/YY):03/22/2021 2: 49.5279; Date (DD/MM/YY):03/22/2021 3: 52.059; Date (DD/MM/YY):03/22/2021 4: 51.7059; Date (DD/MM/YY):03/22/2021 5: 52.8031; Date (DD/MM/YY):03/22/2021 6: 50.0419; Initial: 7: 49.8405 | Pass
Duty Cycle @ IPIN = 100uA | % | 45 | 55 | Date (DD/MM/YY):03/22/2021 1: 48.8395; Date (DD/MM/YY):03/22/2021 2: 49.6051; Date (DD/MM/YY):03/22/2021 3: 51.993; Date (DD/MM/YY):03/22/2021 4: 51.8123; Date (DD/MM/YY):03/22/2021 5: 52.8267; Date (DD/MM/YY):03/22/2021 6: 49.9943; Initial: 7: 49.8658 | Pass
Duty Cycle @ IPIN = 1000uA | % | 45 | 55 | Date (DD/MM/YY):03/22/2021 1: 48.7603; Date (DD/MM/YY):03/22/2021 2: 49.5261; Date (DD/MM/YY):03/22/2021 3: 51.9624; Date (DD/MM/YY):03/22/2021 4: 51.8051; Date (DD/MM/YY):03/22/2021 5: 52.7903; Date (DD/MM/YY):03/22/2021 6: 49.9782; Initial: 7: 49.8224 | Pass
Clock+ common mode | V | 0.9 | 1.5 | Date (DD/MM/YY):03/22/2021 1: 1.0724; Date (DD/MM/YY):03/22/2021 2: 1.0714; Date (DD/MM/YY):03/22/2021 3: 1.0642; Date (DD/MM/YY):03/22/2021 4: 1.0396; Date (DD/MM/YY):03/22/2021 5: 1.0326; Date (DD/MM/YY):03/22/2021 6: 1.0358; Initial: 7: 1.0349 | Pass
Clock- common mode | V | 0.9 | 1.5 | Date (DD/MM/YY):03/22/2021 1: 1.0585; Date (DD/MM/YY):03/22/2021 2: 1.0602; Date (DD/MM/YY):03/22/2021 3: 1.0529; Date (DD/MM/YY):03/22/2021 4: 1.0337; Date (DD/MM/YY):03/22/2021 5: 1.0279; Date (DD/MM/YY):03/22/2021 6: 1.0333; Initial: 7: 1.0296 | Pass
Data+ common mode | V | 0.9 | 1.5 | Date (DD/MM/YY):03/22/2021 1: 1.0719; Date (DD/MM/YY):03/22/2021 2: 1.0888; Date (DD/MM/YY):03/22/2021 3: 1.0816; Date (DD/MM/YY):03/22/2021 4: 1.0609; Date (DD/MM/YY):03/22/2021 5: 1.0708; Date (DD/MM/YY):03/22/2021 6: 1.0683; Initial: 7: 1.0747 | Pass
Data- common mode | V | 0.9 | 1.5 | Date (DD/MM/YY):03/22/2021 1: 1.0593; Date (DD/MM/YY):03/22/2021 2: 1.0643; Date (DD/MM/YY):03/22/2021 3: 1.0714; Date (DD/MM/YY):03/22/2021 4: 1.0602; Date (DD/MM/YY):03/22/2021 5: 1.055; Date (DD/MM/YY):03/22/2021 6: 1.0628; Initial: 7: 1.0643 | Pass
Clock+ amplitude | V | 0.2 | 0.5 | Date (DD/MM/YY):03/22/2021 1: 0.36621; Date (DD/MM/YY):03/22/2021 2: 0.35793; Date (DD/MM/YY):03/22/2021 3: 0.35165; Date (DD/MM/YY):03/22/2021 4: 0.34501; Date (DD/MM/YY):03/22/2021 5: 0.33925; Date (DD/MM/YY):03/22/2021 6: 0.34128; Initial: 7: 0.34519 | Pass
Clock- amplitude | V | 0.2 | 0.5 | Date (DD/MM/YY):03/22/2021 1: 0.32598; Date (DD/MM/YY):03/22/2021 2: 0.3304; Date (DD/MM/YY):03/22/2021 3: 0.333; Date (DD/MM/YY):03/22/2021 4: 0.32913; Date (DD/MM/YY):03/22/2021 5: 0.3291; Date (DD/MM/YY):03/22/2021 6: 0.32608; Initial: 7: 0.32776 | Pass
Data+ amplitude | V | 0.2 | 0.5 | Date (DD/MM/YY):03/22/2021 1: 0.3876; Date (DD/MM/YY):03/22/2021 2: 0.39645; Date (DD/MM/YY):03/22/2021 3: 0.39437; Date (DD/MM/YY):03/22/2021 4: 0.37654; Date (DD/MM/YY):03/22/2021 5: 0.3888; Date (DD/MM/YY):03/22/2021 6: 0.38259; Initial: 7: 0.39054 | Pass
Data- amplitude | V | 0.2 | 0.5 | Date (DD/MM/YY):03/22/2021 1: 0.37379; Date (DD/MM/YY):03/22/2021 2: 0.36849; Date (DD/MM/YY):03/22/2021 3: 0.37662; Date (DD/MM/YY):03/22/2021 4: 0.37915; Date (DD/MM/YY):03/22/2021 5: 0.36995; Date (DD/MM/YY):03/22/2021 6: 0.37183; Initial: 7: 0.37188 | Pass
Bit errors @ IPIN = 100uA | -- | -- | 0 | Date (DD/MM/YY):03/22/2021 1: 0; Date (DD/MM/YY):03/22/2021 2: 0; Date (DD/MM/YY):03/22/2021 3: 0; Date (DD/MM/YY):03/22/2021 4: 0; Date (DD/MM/YY):03/22/2021 5: 0; Date (DD/MM/YY):03/22/2021 6: 0; Initial: 7: 0 | Pass
Clk errors @ IPIN = 100uA | -- | -- | 0 | Date (DD/MM/YY):03/22/2021 1: 0; Date (DD/MM/YY):03/22/2021 2: 0; Date (DD/MM/YY):03/22/2021 3: 0; Date (DD/MM/YY):03/22/2021 4: 0; Date (DD/MM/YY):03/22/2021 5: 0; Date (DD/MM/YY):03/22/2021 6: 0; Initial: 7: 0 | Pass
Bit errors @ IPIN = 1000uA | -- | -- | 0 | Date (DD/MM/YY):03/22/2021 1: 0; Date (DD/MM/YY):03/22/2021 2: 0; Date (DD/MM/YY):03/22/2021 3: 0; Date (DD/MM/YY):03/22/2021 4: 0; Date (DD/MM/YY):03/22/2021 5: 0; Date (DD/MM/YY):03/22/2021 6: 0; Initial: 7: 0 | Pass
Clk errors @ IPIN = 1000uA | -- | -- | 0 | Date (DD/MM/YY):03/22/2021 1: 0; Date (DD/MM/YY):03/22/2021 2: 0; Date (DD/MM/YY):03/22/2021 3: 0; Date (DD/MM/YY):03/22/2021 4: 0; Date (DD/MM/YY):03/22/2021 5: 0; Date (DD/MM/YY):03/22/2021 6: 0; Initial: 7: 0 | Pass
VDC Bit errors | -- | -- | 0 | 0 | 0 | 0 | 0 | 0 | 0 | 0 | 0 | 0 | 0 | 0 | 0 | 0 | 0 | Pass