## Sheet1
Opto-board Assembly Status
0
Opto-board S/N: |  |  |  | Site(check one): |  | OSU |  | Seigen
Opto-board flavor (check one): |  |  | B-Layer |  | Left |  | Right
VDC S/N | 0
0
DORIC S/N |  |  | -- | --
Step |  |  |  | Date | Initial | Comments
1) Reinforce 80-pin Connector
2) Mechanical tolerance test
3) short test
4) VDC mounting
5) DORIC mounting
6) Measure VCSEL power
7) Measure PIN respnsivity
8) Glue VCSEL opto-pack (?)
9) Glue Housing
10.1) Glue 2nd VCSEL opto-pack(?)
10.2) Glue housing (?)
11.1) Glue PIN opto-pack
11.2) Glue housing
12) Solder VCSEL opto-pack
13) Solder 2nd VCSEL opto-pack (?)
14) Solder PIN opto-pack
15) Wire bonding
16) Basic Functionality
17) Encapsulation

## Sheet2
Opto-Board QA data Sheet: Optical Power and Responsivity
Opto-board S/N
0
VCSEL Opto-pack S/N:
Power (uW) | 1 | 2 | 3 | 4 | 5 | 6 | 7 | 8 | Date | Initial | P> 500 uW & dP ,20% ?
Pre Opto-pack Burn-in |  | 2176.0621 | 2150.3579 | 2091.8219 | 2206.6324 | 2190.8893 | 2301.2091 | 2215.7302 | -- | -- | --
Post Opto-pack Burn-in |  | 2141.3689 | 2088.9906 | 2081.4373 | 2113.1637 | 2127.5004 | 2223.2548 | 2158.1883 | -- | -- | --
Change (%) | #DIV/0! | #DIV/0! | #DIV/0! | #DIV/0! | #DIV/0! | #DIV/0! | #DIV/0! | #DIV/0! | -- | -- | --
Pre Opto-board Burn-in |  | 1378.8618 | 1404.3569 | 1770.8058 | 1599.2795 | 1756.4539 | 1440.8155 | 1911.7869 | -- | -- | --
Change (%) |  | #DIV/0! | #DIV/0! | #DIV/0! | #DIV/0! | #DIV/0! | #DIV/0! | #DIV/0! | -- | -- | --
Post Opto-board Burn-in |  | 1611.3565 | 1437.3782 | 1671.947 | 1494.9181 | 1632.144 | 1525.7121 | 1755.684 | -- | -- | --
Change (%) |  | 16.8614 | 2.3513 | -5.5827 | -6.5255 | -7.0773 | 5.8923 | -8.1653 | -- | -- | --
Opto-board at 0C |  | 1753.6892 | 1586.114 | 1825.3997 | 1633.4273 | 1742.0956 | 1648.8483 | 1918.8233 | -- | -- | --
Change (%) |  | 27.1838 | 12.9424 | 3.083 | 2.1352 | -0.81746 | 14.4386 | 0.36805 | -- | -- | --
Opto-board at 50C |  | 1538.7974 | 1377.9383 | 1604.0148 | 1423.3959 | 1524.0502 | 1444.1017 | 1656.8056 | -- | -- | --
Change (%) |  | 11.5991 | -1.8812 | -9.4189 | -10.9977 | -13.2314 | 0.22808 | -13.3373 | -- | -- | --
Opto-board QA (10C) |  | 1737.3436 | 1574.7387 | 1822.9899 | 1632.0381 | 1724.6024 | 1638.5592 | 1901.1503 | -- | -- | --
Change (%) |  | 25.9984 | 12.1324 | 2.9469 | 2.0483 | -1.8134 | 13.7244 | -0.55637 | -- | -- | --
Reception Test |  | 2000 | 2000 | 2000 | 2000 | 2000 | 2000 | 2000 | -- | -- | --
VCSEL Opto-pack S/N:
Power (uW) | 1 | 2 | 3 | 4 | 5 | 6 | 7 | 8 | Date | Initial | P> 500 uW & dP ,20% ?
Pre Opto-pack Burn-in |  | 2023.4711 | 1960.9891 | 1943.8083 | 2017.183 | 2056.4415 | 2115.3316 | 1979.8707 | -- | -- | --
Post Opto-pack Burn-in |  | 1941.3648 | 1884.9913 | 1861.4413 | 1917.5918 | 1964.948 | 2028.8636 | 1940.9573 | -- | -- | --
Change (%) | #DIV/0! | #DIV/0! | #DIV/0! | #DIV/0! | #DIV/0! | #DIV/0! | #DIV/0! | #DIV/0! | -- | -- | --
Pre Opto-board Burn-in |  | 1438.5615 | 1499.783 | 1478.2441 | 1504.4131 | 1491.1717 | 1633.5233 | 1617.0687 | -- | -- | --
Change (%) |  | #DIV/0! | #DIV/0! | #DIV/0! | #DIV/0! | #DIV/0! | #DIV/0! | #DIV/0! | -- | -- | --
Post Opto-board Burn-in |  | 1339.0413 | 1339.5419 | 1335.2627 | 1379.3459 | 1360.0876 | 1498.4532 | 1457.8037 | -- | -- | --
Change (%) |  | -6.918 | -10.6843 | -9.6724 | -8.3134 | -8.7907 | -8.2686 | -9.849 | -- | -- | --
Opto-board at 0C |  | 1444.483 | 1484.3871 | 1507.7678 | 1508.7483 | 1462.5647 | 1643.0725 | 1650.6264 | -- | -- | --
Change (%) |  | 0.41162 | -1.0265 | 1.9972 | 0.28816 | -1.9184 | 0.58458 | 2.0752 | -- | -- | --
Opto-board at 50C |  | 1257.9433 | 1265.6272 | 1287.6053 | 1306.3372 | 1256.373 | 1448.2843 | 1372.8498 | -- | -- | --
Change (%) |  | -12.5555 | -15.6126 | -12.8963 | -13.1663 | -15.7459 | -11.3398 | -15.1026 | -- | -- | --
Opto-board QA (10C) |  | 1444.8525 | 1450.0657 | 1478.2995 | 1488.9554 | 1415.0154 | 1634.5937 | 1611.4176 | -- | -- | --
Change (%) |  | 0.43731 | -3.315 | 0.0037495 | -1.0275 | -5.1071 | 0.065528 | -0.34946 | -- | -- | --
Reception Test |  | 2000 | 2000 | 2000 | 2000 | 2000 | 2000 | 2000 | -- | -- | --

## Sheet3
PIN Opto-pack S/N:
Responsivity (A/W) | 1 | 2 | 3 | 4 | 5 | 6 | 7 | 8 | Date | Initial | R> 0.5 A/W & dR <5%
Opto-pack QA | [8 empty] | -- | -- | --
Pre-mount | [8 empty] | -- | -- | --
Change (%)

## Sheet4
Opto-board QA Data Sheet
Opto-board S/N:
0
Current consumption:
| Unit | Min | Max | I |  |  | dI <5% | Date |  | Initial |  | Pass/Fail (?)
Pre-QA | mA | 322 | 384 | 361.4502 |  |  |  | 2021-03-22 |  |  |  | Pass
QA | mA | 304 | 366 | 343.4448 |  |  |  | 2021-03-22 |  |  |  | Pass
*The allowable range for current consumption for a B-layer opto-board is 330-400 mA.
Dark current:
| Unit | Max | I |  | Date |  | Initial |  | Pass/Fail (?)
Pre-QA | uA | 1 | 0.62052 |  | 2021-03-22 |  |  |  | Pass
QA | uA | 1 | 0.60903 |  | 2021-03-22 |  |  |  | Pass
Optical
| Unit | Max | 1 | 2 | 3 | 4 | 5 | 6 | 7 | 8 | 9 | 10 | 11 | 12 | 13 | 14 | 15 | 16 | Pass/Fail (?)
Rise | ns | 1 | 0.52892 | 0.57202 | 0.51426 | 0.36133 | 0.57547 | 0.48872 | 0.31938 | 0.3717 | 0.52282 | 0.51284 | 0.54855 | 0.54443 | 0.46535 | 0.45066 |  |  | Pass
Fall | ns | 1 | 0.43707 | 0.5422 | 0.5987 | 0.72481 | 0.5712 | 0.55368 | 0.48909 | 0.48543 | 0.46565 | 0.46452 | 0.63738 | 0.51463 | 0.43659 | 0.47964 |  |  | Pass

## optical calc
Post Mounting @ room Temp
Power
Power 2
Power 3
channel# | 1 | 2 | 3 | 4 | 5 | 6 | 7 | 8 | 9 | 10 | 11 | 12 | 13 | 14
| 1000 | 1000 | 1000 | 1000 | 1000 | 1000 | 1000 | 1000 | 1000 | 1000 | 1000 | 1000 | 1000 | 1000
| 1000 | 1000 | 1000 | 1000 | 1000 | 1000 | 1000 | 1000 | 1000 | 1000 | 1000 | 1000 | 1000 | 1000
| 1000 | 1000 | 1000 | 1000 | 1000 | 1000 | 1000 | 1000 | 1000 | 1000 | 1000 | 1000 | 1000 | 1000
avg | 1000 | 1000 | 1000 | 1000 | 1000 | 1000 | 1000 | 1000 | 1000 | 1000 | 1000 | 1000 | 1000 | 1000
-10C
Power
Power 2
Power 3
channel# | 1 | 2 | 3 | 4 | 5 | 6 | 7 | 8 | 9 | 10 | 11 | 12 | 13 | 14
| 1000 | 1000 | 1000 | 1000 | 1000 | 1000 | 1000 | 1000 | 1000 | 1000 | 1000 | 1000 | 1000 | 1000
| 1000 | 1000 | 1000 | 1000 | 1000 | 1000 | 1000 | 1000 | 1000 | 1000 | 1000 | 1000 | 1000 | 1000
| 1000 | 1000 | 1000 | 1000 | 1000 | 1000 | 1000 | 1000 | 1000 | 1000 | 1000 | 1000 | 1000 | 1000
avg | 1000 | 1000 | 1000 | 1000 | 1000 | 1000 | 1000 | 1000 | 1000 | 1000 | 1000 | 1000 | 1000 | 1000
10C
Power
Power 2
Power 3
channel# | 1 | 2 | 3 | 4 | 5 | 6 | 7 | 8 | 9 | 10 | 11 | 12 | 13 | 14
| 1000 | 1000 | 1000 | 1000 | 1000 | 1000 | 1000 | 1000 | 1000 | 1000 | 1000 | 1000 | 1000 | 1000
| 1000 | 1000 | 1000 | 1000 | 1000 | 1000 | 1000 | 1000 | 1000 | 1000 | 1000 | 1000 | 1000 | 1000
| 1000 | 1000 | 1000 | 1000 | 1000 | 1000 | 1000 | 1000 | 1000 | 1000 | 1000 | 1000 | 1000 | 1000
avg | 1000 | 1000 | 1000 | 1000 | 1000 | 1000 | 1000 | 1000 | 1000 | 1000 | 1000 | 1000 | 1000 | 1000
50C
Power
Power 2
Power 3
channel# | 1 | 2 | 3 | 4 | 5 | 6 | 7 | 8 | 9 | 10 | 11 | 12 | 13 | 14
| 1000 | 1000 | 1000 | 1000 | 1000 | 1000 | 1000 | 1000 | 1000 | 1000 | 1000 | 1000 | 1000 | 1000
| 1000 | 1000 | 1000 | 1000 | 1000 | 1000 | 1000 | 1000 | 1000 | 1000 | 1000 | 1000 | 1000 | 1000
| 1000 | 1000 | 1000 | 1000 | 1000 | 1000 | 1000 | 1000 | 1000 | 1000 | 1000 | 1000 | 1000 | 1000
avg | 1000 | 1000 | 1000 | 1000 | 1000 | 1000 | 1000 | 1000 | 1000 | 1000 | 1000 | 1000 | 1000 | 1000

## Sheet5
Electrical: |  |  |  | Date (DD/MM/YY):03/23/2021 | [5 empty] | Initial:
| Unit | Min | Max | 1 | 2 | 3 | 4 | 5 | 6 | 7 | 8 | 9 | 10 | 11 | 12 | 13 | 14 | Pass/fail(?)
Clk Rise | ns | -- | 1 | Date (DD/MM/YY):03/23/2021 1: 0.51728; Date (DD/MM/YY):03/23/2021 2: 0.54923; Date (DD/MM/YY):03/23/2021 3: 0.55522; Date (DD/MM/YY):03/23/2021 4: 0.57211; Date (DD/MM/YY):03/23/2021 5: 0.57673; Date (DD/MM/YY):03/23/2021 6: 0.5789; Initial: 7: 0.59644 | Pass
Clk Fall | ns | -- | 1 | Date (DD/MM/YY):03/23/2021 1: 0.50081; Date (DD/MM/YY):03/23/2021 2: 0.53264; Date (DD/MM/YY):03/23/2021 3: 0.53978; Date (DD/MM/YY):03/23/2021 4: 0.5541; Date (DD/MM/YY):03/23/2021 5: 0.5751; Date (DD/MM/YY):03/23/2021 6: 0.57133; Initial: 7: 0.5941 | Pass
Data Rise | ns | -- | 1 | Date (DD/MM/YY):03/23/2021 1: 0.63135; Date (DD/MM/YY):03/23/2021 2: 0.6577; Date (DD/MM/YY):03/23/2021 3: 0.63578; Date (DD/MM/YY):03/23/2021 4: 0.60164; Date (DD/MM/YY):03/23/2021 5: 0.63231; Date (DD/MM/YY):03/23/2021 6: 0.62123; Initial: 7: 0.62597 | Pass
Data Fall | ns | -- | 1 | Date (DD/MM/YY):03/23/2021 1: 0.64782; Date (DD/MM/YY):03/23/2021 2: 0.59864; Date (DD/MM/YY):03/23/2021 3: 0.65053; Date (DD/MM/YY):03/23/2021 4: 0.62603; Date (DD/MM/YY):03/23/2021 5: 0.59612; Date (DD/MM/YY):03/23/2021 6: 0.62804; Initial: 7: 0.64854 | Pass
Jitter @ IPIN = 100uA | ns | -- | 1 | Date (DD/MM/YY):03/23/2021 1: 0.08769; Date (DD/MM/YY):03/23/2021 2: 0.08683; Date (DD/MM/YY):03/23/2021 3: 0.11098; Date (DD/MM/YY):03/23/2021 4: 0.36202; Date (DD/MM/YY):03/23/2021 5: 0.0661; Date (DD/MM/YY):03/23/2021 6: 0.13092; Initial: 7: 0.07604 | Pass
Jitter @ IPIN = 1000uA | ns | -- | 1 | Date (DD/MM/YY):03/23/2021 1: 0.09109; Date (DD/MM/YY):03/23/2021 2: 0.06715; Date (DD/MM/YY):03/23/2021 3: 0.11233; Date (DD/MM/YY):03/23/2021 4: 0.38579; Date (DD/MM/YY):03/23/2021 5: 0.06476; Date (DD/MM/YY):03/23/2021 6: 0.12765; Initial: 7: 0.06998 | Pass
Pos Width max @ IPIN = 100uA |  |  |  | Date (DD/MM/YY):03/23/2021 1: 12.448; Date (DD/MM/YY):03/23/2021 2: 12.866; Date (DD/MM/YY):03/23/2021 3: 12.955; Date (DD/MM/YY):03/23/2021 4: 13.028; Date (DD/MM/YY):03/23/2021 5: 12.273; Date (DD/MM/YY):03/23/2021 6: 12.274; Initial: 7: 12.122
Pos Width max @ IPIN = 1000uA |  |  |  | Date (DD/MM/YY):03/23/2021 1: 12.77; Date (DD/MM/YY):03/23/2021 2: 12.889; Date (DD/MM/YY):03/23/2021 3: 12.952; Date (DD/MM/YY):03/23/2021 4: 13.03; Date (DD/MM/YY):03/23/2021 5: 12.305; Date (DD/MM/YY):03/23/2021 6: 12.258; Initial: 7: 12.043
Pos Width min @ IPIN = 100uA |  |  |  | Date (DD/MM/YY):03/23/2021 1: 11.942; Date (DD/MM/YY):03/23/2021 2: 12.32; Date (DD/MM/YY):03/23/2021 3: 12.385; Date (DD/MM/YY):03/23/2021 4: 11.97; Date (DD/MM/YY):03/23/2021 5: 11.844; Date (DD/MM/YY):03/23/2021 6: 11.706; Initial: 7: 11.633
Pos Width min @ IPIN = 1000uA |  |  |  | Date (DD/MM/YY):03/23/2021 1: 12.068; Date (DD/MM/YY):03/23/2021 2: 12.426; Date (DD/MM/YY):03/23/2021 3: 12.388; Date (DD/MM/YY):03/23/2021 4: 11.933; Date (DD/MM/YY):03/23/2021 5: 11.87; Date (DD/MM/YY):03/23/2021 6: 11.654; Initial: 7: 11.663
Pos Width mean @ IPIN = 100uA |  |  |  | Date (DD/MM/YY):03/23/2021 1: 12.162; Date (DD/MM/YY):03/23/2021 2: 12.547; Date (DD/MM/YY):03/23/2021 3: 12.6383; Date (DD/MM/YY):03/23/2021 4: 12.4671; Date (DD/MM/YY):03/23/2021 5: 12.0603; Date (DD/MM/YY):03/23/2021 6: 11.9741; Initial: 7: 11.8563
Pos Width mean @ IPIN = 1000uA |  |  |  | Date (DD/MM/YY):03/23/2021 1: 12.2693; Date (DD/MM/YY):03/23/2021 2: 12.6278; Date (DD/MM/YY):03/23/2021 3: 12.659; Date (DD/MM/YY):03/23/2021 4: 12.4688; Date (DD/MM/YY):03/23/2021 5: 12.0994; Date (DD/MM/YY):03/23/2021 6: 11.9827; Initial: 7: 11.8601
GoNoGoDuty Cycle | % | 45 | 55 | Date (DD/MM/YY):03/23/2021 1: 48.6259; Date (DD/MM/YY):03/23/2021 2: 50.1854; Date (DD/MM/YY):03/23/2021 3: 50.6141; Date (DD/MM/YY):03/23/2021 4: 49.9244; Date (DD/MM/YY):03/23/2021 5: 48.2115; Date (DD/MM/YY):03/23/2021 6: 47.8951; Initial: 7: 47.4963 | Pass
Duty Cycle @ IPIN = 100uA | % | 45 | 55 | Date (DD/MM/YY):03/23/2021 1: 48.6936; Date (DD/MM/YY):03/23/2021 2: 50.298; Date (DD/MM/YY):03/23/2021 3: 50.6461; Date (DD/MM/YY):03/23/2021 4: 49.9527; Date (DD/MM/YY):03/23/2021 5: 48.2804; Date (DD/MM/YY):03/23/2021 6: 47.9441; Initial: 7: 47.436 | Pass
Duty Cycle @ IPIN = 1000uA | % | 45 | 55 | Date (DD/MM/YY):03/23/2021 1: 49.0861; Date (DD/MM/YY):03/23/2021 2: 50.5208; Date (DD/MM/YY):03/23/2021 3: 50.6374; Date (DD/MM/YY):03/23/2021 4: 49.8913; Date (DD/MM/YY):03/23/2021 5: 48.4252; Date (DD/MM/YY):03/23/2021 6: 47.9788; Initial: 7: 47.4376 | Pass
Clock+ common mode | V | 0.9 | 1.5 | Date (DD/MM/YY):03/23/2021 1: 1.119; Date (DD/MM/YY):03/23/2021 2: 1.1159; Date (DD/MM/YY):03/23/2021 3: 1.1267; Date (DD/MM/YY):03/23/2021 4: 1.1017; Date (DD/MM/YY):03/23/2021 5: 1.0675; Date (DD/MM/YY):03/23/2021 6: 1.048; Initial: 7: 1.0523 | Pass
Clock- common mode | V | 0.9 | 1.5 | Date (DD/MM/YY):03/23/2021 1: 1.1079; Date (DD/MM/YY):03/23/2021 2: 1.1067; Date (DD/MM/YY):03/23/2021 3: 1.1147; Date (DD/MM/YY):03/23/2021 4: 1.0933; Date (DD/MM/YY):03/23/2021 5: 1.0591; Date (DD/MM/YY):03/23/2021 6: 1.0415; Initial: 7: 1.0459 | Pass
Data+ common mode | V | 0.9 | 1.5 | Date (DD/MM/YY):03/23/2021 1: 1.1109; Date (DD/MM/YY):03/23/2021 2: 1.1206; Date (DD/MM/YY):03/23/2021 3: 1.1138; Date (DD/MM/YY):03/23/2021 4: 1.0631; Date (DD/MM/YY):03/23/2021 5: 1.0794; Date (DD/MM/YY):03/23/2021 6: 1.0705; Initial: 7: 1.0759 | Pass
Data- common mode | V | 0.9 | 1.5 | Date (DD/MM/YY):03/23/2021 1: 1.0946; Date (DD/MM/YY):03/23/2021 2: 1.0931; Date (DD/MM/YY):03/23/2021 3: 1.1019; Date (DD/MM/YY):03/23/2021 4: 1.0635; Date (DD/MM/YY):03/23/2021 5: 1.0641; Date (DD/MM/YY):03/23/2021 6: 1.0645; Initial: 7: 1.0658 | Pass
Clock+ amplitude | V | 0.2 | 0.5 | Date (DD/MM/YY):03/23/2021 1: 0.39524; Date (DD/MM/YY):03/23/2021 2: 0.38485; Date (DD/MM/YY):03/23/2021 3: 0.39162; Date (DD/MM/YY):03/23/2021 4: 0.37606; Date (DD/MM/YY):03/23/2021 5: 0.35916; Date (DD/MM/YY):03/23/2021 6: 0.34775; Initial: 7: 0.35428 | Pass
Clock- amplitude | V | 0.2 | 0.5 | Date (DD/MM/YY):03/23/2021 1: 0.34805; Date (DD/MM/YY):03/23/2021 2: 0.34839; Date (DD/MM/YY):03/23/2021 3: 0.35734; Date (DD/MM/YY):03/23/2021 4: 0.3438; Date (DD/MM/YY):03/23/2021 5: 0.33171; Date (DD/MM/YY):03/23/2021 6: 0.32523; Initial: 7: 0.32675 | Pass
Data+ amplitude | V | 0.2 | 0.5 | Date (DD/MM/YY):03/23/2021 1: 0.41712; Date (DD/MM/YY):03/23/2021 2: 0.42276; Date (DD/MM/YY):03/23/2021 3: 0.42127; Date (DD/MM/YY):03/23/2021 4: 0.3778; Date (DD/MM/YY):03/23/2021 5: 0.39286; Date (DD/MM/YY):03/23/2021 6: 0.38369; Initial: 7: 0.39013 | Pass
Data- amplitude | V | 0.2 | 0.5 | Date (DD/MM/YY):03/23/2021 1: 0.38621; Date (DD/MM/YY):03/23/2021 2: 0.38188; Date (DD/MM/YY):03/23/2021 3: 0.39139; Date (DD/MM/YY):03/23/2021 4: 0.36891; Date (DD/MM/YY):03/23/2021 5: 0.36286; Date (DD/MM/YY):03/23/2021 6: 0.36292; Initial: 7: 0.36374 | Pass
Bit errors @ IPIN = 100uA | -- | -- | 0 | Date (DD/MM/YY):03/23/2021 1: 0; Date (DD/MM/YY):03/23/2021 2: 0; Date (DD/MM/YY):03/23/2021 3: 0; Date (DD/MM/YY):03/23/2021 4: 0; Date (DD/MM/YY):03/23/2021 5: 0; Date (DD/MM/YY):03/23/2021 6: 0; Initial: 7: 0 | Pass
Clk errors @ IPIN = 100uA | -- | -- | 0 | Date (DD/MM/YY):03/23/2021 1: 0; Date (DD/MM/YY):03/23/2021 2: 0; Date (DD/MM/YY):03/23/2021 3: 0; Date (DD/MM/YY):03/23/2021 4: 0; Date (DD/MM/YY):03/23/2021 5: 0; Date (DD/MM/YY):03/23/2021 6: 0; Initial: 7: 0 | Pass
Bit errors @ IPIN = 1000uA | -- | -- | 0 | Date (DD/MM/YY):03/23/2021 1: 0; Date (DD/MM/YY):03/23/2021 2: 0; Date (DD/MM/YY):03/23/2021 3: 0; Date (DD/MM/YY):03/23/2021 4: 0; Date (DD/MM/YY):03/23/2021 5: 0; Date (DD/MM/YY):03/23/2021 6: 0; Initial: 7: 0 | Pass
Clk errors @ IPIN = 1000uA | -- | -- | 0 | Date (DD/MM/YY):03/23/2021 1: 0; Date (DD/MM/YY):03/23/2021 2: 0; Date (DD/MM/YY):03/23/2021 3: 0; Date (DD/MM/YY):03/23/2021 4: 0; Date (DD/MM/YY):03/23/2021 5: 0; Date (DD/MM/YY):03/23/2021 6: 0; Initial: 7: 0 | Pass
VDC Bit errors | -- | -- | 0 | 0 | 0 | 0 | 0 | 0 | 0 | 0 | 0 | 0 | 0 | 0 | 0 | 0 | 0 | Pass