## Sheet1
Opto-board Assembly Status
0
Opto-board S/N: |  |  |  | Site(check one): |  | OSU |  | Seigen
Opto-board flavor (check one): |  |  | B-Layer |  | Left |  | Right
VDC S/N | 0
0
DORIC S/N |  |  | -- | --
Step |  |  |  | Date | Initial | Comments
1) Reinforce 80-pin Connector
2) Mechanical tolerance test
3) short test
4) VDC mounting
5) DORIC mounting
6) Measure VCSEL power
7) Measure PIN respnsivity
8) Glue VCSEL opto-pack (?)
9) Glue Housing
10.1) Glue 2nd VCSEL opto-pack(?)
10.2) Glue housing (?)
11.1) Glue PIN opto-pack
11.2) Glue housing
12) Solder VCSEL opto-pack
13) Solder 2nd VCSEL opto-pack (?)
14) Solder PIN opto-pack
15) Wire bonding
16) Basic Functionality
17) Encapsulation

## Sheet2
Opto-Board QA data Sheet: Optical Power and Responsivity
Opto-board S/N
0
VCSEL Opto-pack S/N:
Power (uW) | 1 | 2 | 3 | 4 | 5 | 6 | 7 | 8 | Date | Initial | P> 500 uW & dP ,20% ?
Pre Opto-pack Burn-in |  | 1824.136 | 1703.9533 | 1739.9539 | 1792.4094 | 1806.4282 | 1844.6332 | 1870.5557 | -- | -- | --
Post Opto-pack Burn-in |  | 1769.8982 | 1627.2479 | 1689.2802 | 1685.2729 | 1725.7811 | 1764.6549 | 1799.6184 | -- | -- | --
Change (%) | #DIV/0! | #DIV/0! | #DIV/0! | #DIV/0! | #DIV/0! | #DIV/0! | #DIV/0! | #DIV/0! | -- | -- | --
Pre Opto-board Burn-in |  | 1383.2528 | 1082.9149 | 1407.1971 | 1189.6045 | 1305.5598 | 1243.6253 | 1516.4064 | -- | -- | --
Change (%) |  | #DIV/0! | #DIV/0! | #DIV/0! | #DIV/0! | #DIV/0! | #DIV/0! | #DIV/0! | -- | -- | --
Post Opto-board Burn-in |  | 1329.3606 | 1110.7925 | 1327.1262 | 1155.0892 | 1240.2797 | 1176.4338 | 1474.2805 | -- | -- | --
Change (%) |  | -3.896 | 2.5743 | -5.6901 | -2.9014 | -5.0002 | -5.4029 | -2.778 | -- | -- | --
Opto-board at 0C |  | 1424.4941 | 1215.4615 | 1455.1816 | 1245.1641 | 1333.367 | 1281.6012 | 1592.5346 | -- | -- | --
Change (%) |  | 2.9815 | 12.2398 | 3.4099 | 4.6704 | 2.1299 | 3.0536 | 5.0203 | -- | -- | --
Opto-board at 50C |  | 1278.312 | 1078.917 | 1291.0703 | 1093.3543 | 1176.151 | 1125.9281 | 1401.3833 | -- | -- | --
Change (%) |  | -7.5865 | -0.36917 | -8.2523 | -8.0909 | -9.9121 | -9.464 | -7.5852 | -- | -- | --
Opto-board QA (10C) |  | 1423.4012 | 1192.2741 | 1465.2205 | 1247.0552 | 1333.4734 | 1271.892 | 1586.3188 | -- | -- | --
Change (%) |  | 2.9025 | 10.0986 | 4.1233 | 4.8294 | 2.1381 | 2.2729 | 4.6104 | -- | -- | --
Reception Test |  | 2000 | 2000 | 2000 | 2000 | 2000 | 2000 | 2000 | -- | -- | --
VCSEL Opto-pack S/N:
Power (uW) | 1 | 2 | 3 | 4 | 5 | 6 | 7 | 8 | Date | Initial | P> 500 uW & dP ,20% ?
Pre Opto-pack Burn-in |  | 1806.3195 | 1721.7296 | 1867.931 | 1899.2201 | 1830.4176 | 1924.6157 | 1838.7419 | -- | -- | --
Post Opto-pack Burn-in |  | 2105.6334 | 2038.1412 | 2124.1776 | 2149.2556 | 2078.1837 | 2133.4681 | 2041.8205 | -- | -- | --
Change (%) | #DIV/0! | #DIV/0! | #DIV/0! | #DIV/0! | #DIV/0! | #DIV/0! | #DIV/0! | #DIV/0! | -- | -- | --
Pre Opto-board Burn-in |  | 1392.1902 | 1288.7345 | 1480.7475 | 1391.837 | 1294.2385 | 1389.4863 | 1438.2417 | -- | -- | --
Change (%) |  | #DIV/0! | #DIV/0! | #DIV/0! | #DIV/0! | #DIV/0! | #DIV/0! | #DIV/0! | -- | -- | --
Post Opto-board Burn-in |  | 1238.5116 | 1207.4032 | 1287.3652 | 1268.4047 | 1153.1401 | 1266.5853 | 1265.1034 | -- | -- | --
Change (%) |  | -11.0386 | -6.3109 | -13.0598 | -8.8683 | -10.902 | -8.8451 | -12.0382 | -- | -- | --
Opto-board at 0C |  | 1319.4382 | 1313.1642 | 1461.8102 | 1382.9004 | 1242.9386 | 1399.6272 | 1421.3922 | -- | -- | --
Change (%) |  | -5.2257 | 1.8956 | -1.2789 | -0.64208 | -3.9637 | 0.72982 | -1.1715 | -- | -- | --
Opto-board at 50C |  | 1168.86 | 1137.8668 | 1266.2108 | 1206.9686 | 1093.2808 | 1219.3647 | 1222.2027 | -- | -- | --
Change (%) |  | -16.0416 | -11.7067 | -14.4884 | -13.2823 | -15.5271 | -12.2435 | -15.0211 | -- | -- | --
Opto-board QA (10C) |  | 1319.3842 | 1299.0103 | 1461.9857 | 1364.724 | 1207.9734 | 1410.4816 | 1392.0162 | -- | -- | --
Change (%) |  | -5.2296 | 0.79736 | -1.267 | -1.948 | -6.6653 | 1.511 | -3.214 | -- | -- | --
Reception Test |  | 2000 | 2000 | 2000 | 2000 | 2000 | 2000 | 2000 | -- | -- | --

## Sheet3
PIN Opto-pack S/N:
Responsivity (A/W) | 1 | 2 | 3 | 4 | 5 | 6 | 7 | 8 | Date | Initial | R> 0.5 A/W & dR <5%
Opto-pack QA | [8 empty] | -- | -- | --
Pre-mount | [8 empty] | -- | -- | --
Change (%)

## Sheet4
Opto-board QA Data Sheet
Opto-board S/N:
0
Current consumption:
| Unit | Min | Max | I |  |  | dI <5% | Date |  | Initial |  | Pass/Fail (?)
Pre-QA | mA | 322 | 384 | 367.4316 |  |  |  | 2021-03-23 |  |  |  | Pass
QA | mA | 304 | 366 | 347.7905 |  |  |  | 2021-03-23 |  |  |  | Pass
*The allowable range for current consumption for a B-layer opto-board is 330-400 mA.
Dark current:
| Unit | Max | I |  | Date |  | Initial |  | Pass/Fail (?)
Pre-QA | uA | 1 | 0.83662 |  | 2021-03-23 |  |  |  | Pass
QA | uA | 1 | 0.57247 |  | 2021-03-23 |  |  |  | Pass
Optical
| Unit | Max | 1 | 2 | 3 | 4 | 5 | 6 | 7 | 8 | 9 | 10 | 11 | 12 | 13 | 14 | 15 | 16 | Pass/Fail (?)
Rise | ns | 1 | 0.42322 | 0.42061 | 0.51219 | 0.32656 | 0.60617 | 0.48855 | 0.31393 | 0.52965 | 0.62989 | 0.4517 | 0.50516 | 0.65949 | 0.30822 | 0.44187 |  |  | Pass
Fall | ns | 1 | 0.49709 | 0.52339 | 0.55391 | 0.82936 | 0.5459 | 0.53001 | 0.54562 | 0.54139 | 0.58722 | 0.34532 | 0.58481 | 0.44423 | 0.61249 | 0.55837 |  |  | Pass

## optical calc
Post Mounting @ room Temp
Power
Power 2
Power 3
channel# | 1 | 2 | 3 | 4 | 5 | 6 | 7 | 8 | 9 | 10 | 11 | 12 | 13 | 14
| 1000 | 1000 | 1000 | 1000 | 1000 | 1000 | 1000 | 1000 | 1000 | 1000 | 1000 | 1000 | 1000 | 1000
| 1000 | 1000 | 1000 | 1000 | 1000 | 1000 | 1000 | 1000 | 1000 | 1000 | 1000 | 1000 | 1000 | 1000
| 1000 | 1000 | 1000 | 1000 | 1000 | 1000 | 1000 | 1000 | 1000 | 1000 | 1000 | 1000 | 1000 | 1000
avg | 1000 | 1000 | 1000 | 1000 | 1000 | 1000 | 1000 | 1000 | 1000 | 1000 | 1000 | 1000 | 1000 | 1000
-10C
Power
Power 2
Power 3
channel# | 1 | 2 | 3 | 4 | 5 | 6 | 7 | 8 | 9 | 10 | 11 | 12 | 13 | 14
| 1000 | 1000 | 1000 | 1000 | 1000 | 1000 | 1000 | 1000 | 1000 | 1000 | 1000 | 1000 | 1000 | 1000
| 1000 | 1000 | 1000 | 1000 | 1000 | 1000 | 1000 | 1000 | 1000 | 1000 | 1000 | 1000 | 1000 | 1000
| 1000 | 1000 | 1000 | 1000 | 1000 | 1000 | 1000 | 1000 | 1000 | 1000 | 1000 | 1000 | 1000 | 1000
avg | 1000 | 1000 | 1000 | 1000 | 1000 | 1000 | 1000 | 1000 | 1000 | 1000 | 1000 | 1000 | 1000 | 1000
10C
Power
Power 2
Power 3
channel# | 1 | 2 | 3 | 4 | 5 | 6 | 7 | 8 | 9 | 10 | 11 | 12 | 13 | 14
| 1000 | 1000 | 1000 | 1000 | 1000 | 1000 | 1000 | 1000 | 1000 | 1000 | 1000 | 1000 | 1000 | 1000
| 1000 | 1000 | 1000 | 1000 | 1000 | 1000 | 1000 | 1000 | 1000 | 1000 | 1000 | 1000 | 1000 | 1000
| 1000 | 1000 | 1000 | 1000 | 1000 | 1000 | 1000 | 1000 | 1000 | 1000 | 1000 | 1000 | 1000 | 1000
avg | 1000 | 1000 | 1000 | 1000 | 1000 | 1000 | 1000 | 1000 | 1000 | 1000 | 1000 | 1000 | 1000 | 1000
50C
Power
Power 2
Power 3
channel# | 1 | 2 | 3 | 4 | 5 | 6 | 7 | 8 | 9 | 10 | 11 | 12 | 13 | 14
| 1000 | 1000 | 1000 | 1000 | 1000 | 1000 | 1000 | 1000 | 1000 | 1000 | 1000 | 1000 | 1000 | 1000
| 1000 | 1000 | 1000 | 1000 | 1000 | 1000 | 1000 | 1000 | 1000 | 1000 | 1000 | 1000 | 1000 | 1000
| 1000 | 1000 | 1000 | 1000 | 1000 | 1000 | 1000 | 1000 | 1000 | 1000 | 1000 | 1000 | 1000 | 1000
avg | 1000 | 1000 | 1000 | 1000 | 1000 | 1000 | 1000 | 1000 | 1000 | 1000 | 1000 | 1000 | 1000 | 1000

## Sheet5
Electrical: |  |  |  | Date (DD/MM/YY):03/25/2021 | [5 empty] | Initial:
| Unit | Min | Max | 1 | 2 | 3 | 4 | 5 | 6 | 7 | 8 | 9 | 10 | 11 | 12 | 13 | 14 | Pass/fail(?)
Clk Rise | ns | -- | 1 | Date (DD/MM/YY):03/25/2021 1: 0.49749; Date (DD/MM/YY):03/25/2021 2: 0.52625; Date (DD/MM/YY):03/25/2021 3: 0.55123; Date (DD/MM/YY):03/25/2021 4: 0.55212; Date (DD/MM/YY):03/25/2021 5: 0.56894; Date (DD/MM/YY):03/25/2021 6: 0.58704; Initial: 7: 0.59502 | Pass
Clk Fall | ns | -- | 1 | Date (DD/MM/YY):03/25/2021 1: 0.48013; Date (DD/MM/YY):03/25/2021 2: 0.51622; Date (DD/MM/YY):03/25/2021 3: 0.52934; Date (DD/MM/YY):03/25/2021 4: 0.53254; Date (DD/MM/YY):03/25/2021 5: 0.55551; Date (DD/MM/YY):03/25/2021 6: 0.56638; Initial: 7: 0.58549 | Pass
Data Rise | ns | -- | 1 | Date (DD/MM/YY):03/25/2021 1: 0.63348; Date (DD/MM/YY):03/25/2021 2: 0.64626; Date (DD/MM/YY):03/25/2021 3: 0.6285; Date (DD/MM/YY):03/25/2021 4: 0.61222; Date (DD/MM/YY):03/25/2021 5: 0.63005; Date (DD/MM/YY):03/25/2021 6: 0.60775; Initial: 7: 0.61509 | Pass
Data Fall | ns | -- | 1 | Date (DD/MM/YY):03/25/2021 1: 0.65884; Date (DD/MM/YY):03/25/2021 2: 0.6167; Date (DD/MM/YY):03/25/2021 3: 0.63506; Date (DD/MM/YY):03/25/2021 4: 0.59211; Date (DD/MM/YY):03/25/2021 5: 0.5744; Date (DD/MM/YY):03/25/2021 6: 0.61321; Initial: 7: 0.62837 | Pass
Jitter @ IPIN = 100uA | ns | -- | 1 | Date (DD/MM/YY):03/25/2021 1: 0.13738; Date (DD/MM/YY):03/25/2021 2: 0.10359; Date (DD/MM/YY):03/25/2021 3: 0.08534; Date (DD/MM/YY):03/25/2021 4: 0.0737; Date (DD/MM/YY):03/25/2021 5: 0.10496; Date (DD/MM/YY):03/25/2021 6: 0.21543; Initial: 7: 0.08066 | Pass
Jitter @ IPIN = 1000uA | ns | -- | 1 | Date (DD/MM/YY):03/25/2021 1: 0.11867; Date (DD/MM/YY):03/25/2021 2: 0.09225; Date (DD/MM/YY):03/25/2021 3: 0.08233; Date (DD/MM/YY):03/25/2021 4: 0.07179; Date (DD/MM/YY):03/25/2021 5: 0.08393; Date (DD/MM/YY):03/25/2021 6: 0.20222; Initial: 7: 0.08748 | Pass
Pos Width max @ IPIN = 100uA |  |  |  | Date (DD/MM/YY):03/25/2021 1: 12.728; Date (DD/MM/YY):03/25/2021 2: 12.552; Date (DD/MM/YY):03/25/2021 3: 12.593; Date (DD/MM/YY):03/25/2021 4: 12.255; Date (DD/MM/YY):03/25/2021 5: 12.563; Date (DD/MM/YY):03/25/2021 6: 12.296; Initial: 7: 13.123
Pos Width max @ IPIN = 1000uA |  |  |  | Date (DD/MM/YY):03/25/2021 1: 12.668; Date (DD/MM/YY):03/25/2021 2: 12.471; Date (DD/MM/YY):03/25/2021 3: 12.583; Date (DD/MM/YY):03/25/2021 4: 12.208; Date (DD/MM/YY):03/25/2021 5: 12.506; Date (DD/MM/YY):03/25/2021 6: 12.301; Initial: 7: 13.183
Pos Width min @ IPIN = 100uA |  |  |  | Date (DD/MM/YY):03/25/2021 1: 11.984; Date (DD/MM/YY):03/25/2021 2: 11.891; Date (DD/MM/YY):03/25/2021 3: 12.052; Date (DD/MM/YY):03/25/2021 4: 11.812; Date (DD/MM/YY):03/25/2021 5: 12.044; Date (DD/MM/YY):03/25/2021 6: 11.594; Initial: 7: 12.707
Pos Width min @ IPIN = 1000uA |  |  |  | Date (DD/MM/YY):03/25/2021 1: 12.01; Date (DD/MM/YY):03/25/2021 2: 11.938; Date (DD/MM/YY):03/25/2021 3: 12.105; Date (DD/MM/YY):03/25/2021 4: 11.857; Date (DD/MM/YY):03/25/2021 5: 12.108; Date (DD/MM/YY):03/25/2021 6: 11.586; Initial: 7: 12.687
Pos Width mean @ IPIN = 100uA |  |  |  | Date (DD/MM/YY):03/25/2021 1: 12.3562; Date (DD/MM/YY):03/25/2021 2: 12.2144; Date (DD/MM/YY):03/25/2021 3: 12.3384; Date (DD/MM/YY):03/25/2021 4: 12.0258; Date (DD/MM/YY):03/25/2021 5: 12.3102; Date (DD/MM/YY):03/25/2021 6: 11.9565; Initial: 7: 12.9137
Pos Width mean @ IPIN = 1000uA |  |  |  | Date (DD/MM/YY):03/25/2021 1: 12.3656; Date (DD/MM/YY):03/25/2021 2: 12.2095; Date (DD/MM/YY):03/25/2021 3: 12.3363; Date (DD/MM/YY):03/25/2021 4: 12.0286; Date (DD/MM/YY):03/25/2021 5: 12.3048; Date (DD/MM/YY):03/25/2021 6: 11.9559; Initial: 7: 12.9119
GoNoGoDuty Cycle | % | 45 | 55 | Date (DD/MM/YY):03/25/2021 1: 49.5504; Date (DD/MM/YY):03/25/2021 2: 48.92; Date (DD/MM/YY):03/25/2021 3: 49.3838; Date (DD/MM/YY):03/25/2021 4: 48.2883; Date (DD/MM/YY):03/25/2021 5: 49.2855; Date (DD/MM/YY):03/25/2021 6: 47.853; Initial: 7: 51.7012 | Pass
Duty Cycle @ IPIN = 100uA | % | 45 | 55 | Date (DD/MM/YY):03/25/2021 1: 49.4374; Date (DD/MM/YY):03/25/2021 2: 48.9247; Date (DD/MM/YY):03/25/2021 3: 49.4332; Date (DD/MM/YY):03/25/2021 4: 48.1272; Date (DD/MM/YY):03/25/2021 5: 49.3148; Date (DD/MM/YY):03/25/2021 6: 47.8506; Initial: 7: 51.6865 | Pass
Duty Cycle @ IPIN = 1000uA | % | 45 | 55 | Date (DD/MM/YY):03/25/2021 1: 49.462; Date (DD/MM/YY):03/25/2021 2: 48.8259; Date (DD/MM/YY):03/25/2021 3: 49.3437; Date (DD/MM/YY):03/25/2021 4: 48.1347; Date (DD/MM/YY):03/25/2021 5: 49.2122; Date (DD/MM/YY):03/25/2021 6: 47.8414; Initial: 7: 51.6733 | Pass
Clock+ common mode | V | 0.9 | 1.5 | Date (DD/MM/YY):03/25/2021 1: 1.0749; Date (DD/MM/YY):03/25/2021 2: 1.0602; Date (DD/MM/YY):03/25/2021 3: 1.0493; Date (DD/MM/YY):03/25/2021 4: 1.0741; Date (DD/MM/YY):03/25/2021 5: 1.0812; Date (DD/MM/YY):03/25/2021 6: 1.0599; Initial: 7: 1.0646 | Pass
Clock- common mode | V | 0.9 | 1.5 | Date (DD/MM/YY):03/25/2021 1: 1.0629; Date (DD/MM/YY):03/25/2021 2: 1.0489; Date (DD/MM/YY):03/25/2021 3: 1.0411; Date (DD/MM/YY):03/25/2021 4: 1.0632; Date (DD/MM/YY):03/25/2021 5: 1.0732; Date (DD/MM/YY):03/25/2021 6: 1.0532; Initial: 7: 1.058 | Pass
Data+ common mode | V | 0.9 | 1.5 | Date (DD/MM/YY):03/25/2021 1: 1.0955; Date (DD/MM/YY):03/25/2021 2: 1.0938; Date (DD/MM/YY):03/25/2021 3: 1.0782; Date (DD/MM/YY):03/25/2021 4: 1.0779; Date (DD/MM/YY):03/25/2021 5: 1.0987; Date (DD/MM/YY):03/25/2021 6: 1.1009; Initial: 7: 1.1041 | Pass
Data- common mode | V | 0.9 | 1.5 | Date (DD/MM/YY):03/25/2021 1: 1.0824; Date (DD/MM/YY):03/25/2021 2: 1.0714; Date (DD/MM/YY):03/25/2021 3: 1.0686; Date (DD/MM/YY):03/25/2021 4: 1.0764; Date (DD/MM/YY):03/25/2021 5: 1.0814; Date (DD/MM/YY):03/25/2021 6: 1.0943; Initial: 7: 1.0933 | Pass
Clock+ amplitude | V | 0.2 | 0.5 | Date (DD/MM/YY):03/25/2021 1: 0.37306; Date (DD/MM/YY):03/25/2021 2: 0.36043; Date (DD/MM/YY):03/25/2021 3: 0.35227; Date (DD/MM/YY):03/25/2021 4: 0.36745; Date (DD/MM/YY):03/25/2021 5: 0.36655; Date (DD/MM/YY):03/25/2021 6: 0.356; Initial: 7: 0.35831 | Pass
Clock- amplitude | V | 0.2 | 0.5 | Date (DD/MM/YY):03/25/2021 1: 0.32615; Date (DD/MM/YY):03/25/2021 2: 0.32106; Date (DD/MM/YY):03/25/2021 3: 0.31816; Date (DD/MM/YY):03/25/2021 4: 0.33063; Date (DD/MM/YY):03/25/2021 5: 0.33745; Date (DD/MM/YY):03/25/2021 6: 0.32883; Initial: 7: 0.33428 | Pass
Data+ amplitude | V | 0.2 | 0.5 | Date (DD/MM/YY):03/25/2021 1: 0.40193; Date (DD/MM/YY):03/25/2021 2: 0.40153; Date (DD/MM/YY):03/25/2021 3: 0.39523; Date (DD/MM/YY):03/25/2021 4: 0.38235; Date (DD/MM/YY):03/25/2021 5: 0.40029; Date (DD/MM/YY):03/25/2021 6: 0.39608; Initial: 7: 0.40164 | Pass
Data- amplitude | V | 0.2 | 0.5 | Date (DD/MM/YY):03/25/2021 1: 0.38274; Date (DD/MM/YY):03/25/2021 2: 0.36849; Date (DD/MM/YY):03/25/2021 3: 0.37188; Date (DD/MM/YY):03/25/2021 4: 0.37743; Date (DD/MM/YY):03/25/2021 5: 0.37357; Date (DD/MM/YY):03/25/2021 6: 0.37959; Initial: 7: 0.37891 | Pass
Bit errors @ IPIN = 100uA | -- | -- | 0 | Date (DD/MM/YY):03/25/2021 1: 0; Date (DD/MM/YY):03/25/2021 2: 0; Date (DD/MM/YY):03/25/2021 3: 0; Date (DD/MM/YY):03/25/2021 4: 0; Date (DD/MM/YY):03/25/2021 5: 0; Date (DD/MM/YY):03/25/2021 6: 0; Initial: 7: 0 | Pass
Clk errors @ IPIN = 100uA | -- | -- | 0 | Date (DD/MM/YY):03/25/2021 1: 0; Date (DD/MM/YY):03/25/2021 2: 0; Date (DD/MM/YY):03/25/2021 3: 0; Date (DD/MM/YY):03/25/2021 4: 0; Date (DD/MM/YY):03/25/2021 5: 0; Date (DD/MM/YY):03/25/2021 6: 0; Initial: 7: 0 | Pass
Bit errors @ IPIN = 1000uA | -- | -- | 0 | Date (DD/MM/YY):03/25/2021 1: 0; Date (DD/MM/YY):03/25/2021 2: 0; Date (DD/MM/YY):03/25/2021 3: 0; Date (DD/MM/YY):03/25/2021 4: 0; Date (DD/MM/YY):03/25/2021 5: 0; Date (DD/MM/YY):03/25/2021 6: 0; Initial: 7: 0 | Pass
Clk errors @ IPIN = 1000uA | -- | -- | 0 | Date (DD/MM/YY):03/25/2021 1: 0; Date (DD/MM/YY):03/25/2021 2: 0; Date (DD/MM/YY):03/25/2021 3: 0; Date (DD/MM/YY):03/25/2021 4: 0; Date (DD/MM/YY):03/25/2021 5: 0; Date (DD/MM/YY):03/25/2021 6: 0; Initial: 7: 0 | Pass
VDC Bit errors | -- | -- | 0 | 0 | 0 | 0 | 0 | 0 | 0 | 0 | 0 | 0 | 0 | 0 | 0 | 0 | 0 | Pass