## Sheet1
Opto-board Assembly Status
0
Opto-board S/N: |  |  |  | Site(check one): |  | OSU |  | Seigen
Opto-board flavor (check one): |  |  | B-Layer |  | Left |  | Right
VDC S/N | 0
0
DORIC S/N |  |  | -- | --
Step |  |  |  | Date | Initial | Comments
1) Reinforce 80-pin Connector
2) Mechanical tolerance test
3) short test
4) VDC mounting
5) DORIC mounting
6) Measure VCSEL power
7) Measure PIN respnsivity
8) Glue VCSEL opto-pack (?)
9) Glue Housing
10.1) Glue 2nd VCSEL opto-pack(?)
10.2) Glue housing (?)
11.1) Glue PIN opto-pack
11.2) Glue housing
12) Solder VCSEL opto-pack
13) Solder 2nd VCSEL opto-pack (?)
14) Solder PIN opto-pack
15) Wire bonding
16) Basic Functionality
17) Encapsulation

## Sheet2
Opto-Board QA data Sheet: Optical Power and Responsivity
Opto-board S/N
0
VCSEL Opto-pack S/N:
Power (uW) | 1 | 2 | 3 | 4 | 5 | 6 | 7 | 8 | Date | Initial | P> 500 uW & dP ,20% ?
Pre Opto-pack Burn-in |  | 2235.5886 | 2131.6463 | 2204.4464 | 2209.6241 | 2206.8141 | 2145.3936 | 2184.3342 | -- | -- | --
Post Opto-pack Burn-in |  | 2145.0898 | 2063.426 | 2148.3755 | 2110.6615 | 2133.7842 | 2059.4068 | 2102.0223 | -- | -- | --
Change (%) | #DIV/0! | #DIV/0! | #DIV/0! | #DIV/0! | #DIV/0! | #DIV/0! | #DIV/0! | #DIV/0! | -- | -- | --
Pre Opto-board Burn-in |  | 1731.9853 | 1513.3287 | 1873.0543 | 1526.3771 | 1689.5483 | 1497.7618 | 1874.4613 | -- | -- | --
Change (%) |  | #DIV/0! | #DIV/0! | #DIV/0! | #DIV/0! | #DIV/0! | #DIV/0! | #DIV/0! | -- | -- | --
Post Opto-board Burn-in |  | 1594.0921 | 1441.6398 | 1807.0217 | 1429.5981 | 1588.8272 | 1395.4236 | 1769.8388 | -- | -- | --
Change (%) |  | -7.9616 | -4.7372 | -3.5254 | -6.3404 | -5.9614 | -6.8327 | -5.5815 | -- | -- | --
Opto-board at 0C |  | 1744.0366 | 1542.9951 | 1924.1185 | 1546.3011 | 1719.4067 | 1525.0531 | 1896.6679 | -- | -- | --
Change (%) |  | 0.69581 | 1.9603 | 2.7263 | 1.3053 | 1.7672 | 1.8221 | 1.1847 | -- | -- | --
Opto-board at 50C |  | 1532.9749 | 1360.0098 | 1708.6429 | 1354.7866 | 1505.4153 | 1317.5211 | 1661.4008 | -- | -- | --
Change (%) |  | -11.4903 | -10.1312 | -8.7777 | -11.2417 | -10.8984 | -12.034 | -11.3665 | -- | -- | --
Opto-board QA (10C) |  | 1730.5926 | 1508.4242 | 1924.4384 | 1530.8315 | 1694.299 | 1523.3573 | 1904.7915 | -- | -- | --
Change (%) |  | -0.080414 | -0.32409 | 2.7433 | 0.29183 | 0.28118 | 1.7089 | 1.6181 | -- | -- | --
Reception Test |  | 2000 | 2000 | 2000 | 2000 | 2000 | 2000 | 2000 | -- | -- | --
VCSEL Opto-pack S/N:
Power (uW) | 1 | 2 | 3 | 4 | 5 | 6 | 7 | 8 | Date | Initial | P> 500 uW & dP ,20% ?
Pre Opto-pack Burn-in |  | 1982.5899 | 1927.4453 | 2021.9505 | 1961.4783 | 2077.1034 | 2132.7429 | 2021.9598 | -- | -- | --
Post Opto-pack Burn-in |  | 1851.8359 | 1812.1856 | 1901.6058 | 1818.5632 | 1941.3973 | 2030.7454 | 1927.5705 | -- | -- | --
Change (%) | #DIV/0! | #DIV/0! | #DIV/0! | #DIV/0! | #DIV/0! | #DIV/0! | #DIV/0! | #DIV/0! | -- | -- | --
Pre Opto-board Burn-in |  | 1153.6463 | 1187.6914 | 1292.6768 | 1160.3474 | 1256.9587 | 1413.9933 | 1345.2728 | -- | -- | --
Change (%) |  | #DIV/0! | #DIV/0! | #DIV/0! | #DIV/0! | #DIV/0! | #DIV/0! | #DIV/0! | -- | -- | --
Post Opto-board Burn-in |  | 1100.4612 | 1148.5626 | 1240.9549 | 1144.8346 | 1221.6723 | 1373.6272 | 1285.9086 | -- | -- | --
Change (%) |  | -4.6102 | -3.2945 | -4.0012 | -1.3369 | -2.8073 | -2.8548 | -4.4128 | -- | -- | --
Opto-board at 0C |  | 1262.1524 | 1295.7846 | 1408.8781 | 1203.4693 | 1362.3172 | 1497.8053 | 1428.8892 | -- | -- | --
Change (%) |  | 9.4055 | 9.1011 | 8.9892 | 3.7163 | 8.382 | 5.9273 | 6.2156 | -- | -- | --
Opto-board at 50C |  | 1070.0878 | 1126.2238 | 1233.5 | 1063.5506 | 1188.3887 | 1300.3504 | 1225.9606 | -- | -- | --
Change (%) |  | -7.243 | -5.1754 | -4.5778 | -8.3421 | -5.4552 | -8.037 | -8.869 | -- | -- | --
Opto-board QA (10C) |  | 1247.6236 | 1290.879 | 1353.0361 | 1180.4159 | 1303.6388 | 1467.0636 | 1384.5757 | -- | -- | --
Change (%) |  | 8.1461 | 8.6881 | 4.6693 | 1.7295 | 3.7137 | 3.7532 | 2.9216 | -- | -- | --
Reception Test |  | 2000 | 2000 | 2000 | 2000 | 2000 | 2000 | 2000 | -- | -- | --

## Sheet3
PIN Opto-pack S/N:
Responsivity (A/W) | 1 | 2 | 3 | 4 | 5 | 6 | 7 | 8 | Date | Initial | R> 0.5 A/W & dR <5%
Opto-pack QA | [8 empty] | -- | -- | --
Pre-mount | [8 empty] | -- | -- | --
Change (%)

## Sheet4
Opto-board QA Data Sheet
Opto-board S/N:
0
Current consumption:
| Unit | Min | Max | I |  |  | dI <5% | Date |  | Initial |  | Pass/Fail (?)
Pre-QA | mA | 322 | 384 | 370.7275 |  |  |  | 2021-03-24 |  |  |  | Pass
QA | mA | 304 | 366 | 342.1143 |  |  |  | 2021-03-24 |  |  |  | Pass
*The allowable range for current consumption for a B-layer opto-board is 330-400 mA.
Dark current:
| Unit | Max | I |  | Date |  | Initial |  | Pass/Fail (?)
Pre-QA | uA | 1 | 0.78638 |  | 2021-03-24 |  |  |  | Pass
QA | uA | 1 | 0.6877 |  | 2021-03-24 |  |  |  | Pass
Optical
| Unit | Max | 1 | 2 | 3 | 4 | 5 | 6 | 7 | 8 | 9 | 10 | 11 | 12 | 13 | 14 | 15 | 16 | Pass/Fail (?)
Rise | ns | 1 | 0.42945 | 0.46437 | 0.52631 | 0.32009 | 0.46224 | 0.51831 | 0.37285 | 0.50034 | 0.66668 | 0.5926 | 0.32802 | 0.68472 | 0.39645 | 0.51822 |  |  | Pass
Fall | ns | 1 | 0.46753 | 0.41777 | 0.66425 | 0.73023 | 0.66399 | 0.50772 | 0.42436 | 0.50553 | 0.53769 | 0.68782 | 0.63997 | 0.43836 | 0.38401 | 0.45484 |  |  | Pass

## optical calc
Post Mounting @ room Temp
Power
Power 2
Power 3
channel# | 1 | 2 | 3 | 4 | 5 | 6 | 7 | 8 | 9 | 10 | 11 | 12 | 13 | 14
| 1000 | 1000 | 1000 | 1000 | 1000 | 1000 | 1000 | 1000 | 1000 | 1000 | 1000 | 1000 | 1000 | 1000
| 1000 | 1000 | 1000 | 1000 | 1000 | 1000 | 1000 | 1000 | 1000 | 1000 | 1000 | 1000 | 1000 | 1000
| 1000 | 1000 | 1000 | 1000 | 1000 | 1000 | 1000 | 1000 | 1000 | 1000 | 1000 | 1000 | 1000 | 1000
avg | 1000 | 1000 | 1000 | 1000 | 1000 | 1000 | 1000 | 1000 | 1000 | 1000 | 1000 | 1000 | 1000 | 1000
-10C
Power
Power 2
Power 3
channel# | 1 | 2 | 3 | 4 | 5 | 6 | 7 | 8 | 9 | 10 | 11 | 12 | 13 | 14
| 1000 | 1000 | 1000 | 1000 | 1000 | 1000 | 1000 | 1000 | 1000 | 1000 | 1000 | 1000 | 1000 | 1000
| 1000 | 1000 | 1000 | 1000 | 1000 | 1000 | 1000 | 1000 | 1000 | 1000 | 1000 | 1000 | 1000 | 1000
| 1000 | 1000 | 1000 | 1000 | 1000 | 1000 | 1000 | 1000 | 1000 | 1000 | 1000 | 1000 | 1000 | 1000
avg | 1000 | 1000 | 1000 | 1000 | 1000 | 1000 | 1000 | 1000 | 1000 | 1000 | 1000 | 1000 | 1000 | 1000
10C
Power
Power 2
Power 3
channel# | 1 | 2 | 3 | 4 | 5 | 6 | 7 | 8 | 9 | 10 | 11 | 12 | 13 | 14
| 1000 | 1000 | 1000 | 1000 | 1000 | 1000 | 1000 | 1000 | 1000 | 1000 | 1000 | 1000 | 1000 | 1000
| 1000 | 1000 | 1000 | 1000 | 1000 | 1000 | 1000 | 1000 | 1000 | 1000 | 1000 | 1000 | 1000 | 1000
| 1000 | 1000 | 1000 | 1000 | 1000 | 1000 | 1000 | 1000 | 1000 | 1000 | 1000 | 1000 | 1000 | 1000
avg | 1000 | 1000 | 1000 | 1000 | 1000 | 1000 | 1000 | 1000 | 1000 | 1000 | 1000 | 1000 | 1000 | 1000
50C
Power
Power 2
Power 3
channel# | 1 | 2 | 3 | 4 | 5 | 6 | 7 | 8 | 9 | 10 | 11 | 12 | 13 | 14
| 1000 | 1000 | 1000 | 1000 | 1000 | 1000 | 1000 | 1000 | 1000 | 1000 | 1000 | 1000 | 1000 | 1000
| 1000 | 1000 | 1000 | 1000 | 1000 | 1000 | 1000 | 1000 | 1000 | 1000 | 1000 | 1000 | 1000 | 1000
| 1000 | 1000 | 1000 | 1000 | 1000 | 1000 | 1000 | 1000 | 1000 | 1000 | 1000 | 1000 | 1000 | 1000
avg | 1000 | 1000 | 1000 | 1000 | 1000 | 1000 | 1000 | 1000 | 1000 | 1000 | 1000 | 1000 | 1000 | 1000

## Sheet5
Electrical: |  |  |  | Date (DD/MM/YY):03/24/2021 | [5 empty] | Initial:
| Unit | Min | Max | 1 | 2 | 3 | 4 | 5 | 6 | 7 | 8 | 9 | 10 | 11 | 12 | 13 | 14 | Pass/fail(?)
Clk Rise | ns | -- | 1 | Date (DD/MM/YY):03/24/2021 1: 0.49957; Date (DD/MM/YY):03/24/2021 2: 0.5178; Date (DD/MM/YY):03/24/2021 3: 0.53563; Date (DD/MM/YY):03/24/2021 4: 0.54548; Date (DD/MM/YY):03/24/2021 5: 0.55266; Date (DD/MM/YY):03/24/2021 6: 0.5549; Initial: 7: 0.56286 | Pass
Clk Fall | ns | -- | 1 | Date (DD/MM/YY):03/24/2021 1: 0.48495; Date (DD/MM/YY):03/24/2021 2: 0.5022; Date (DD/MM/YY):03/24/2021 3: 0.52901; Date (DD/MM/YY):03/24/2021 4: 0.52264; Date (DD/MM/YY):03/24/2021 5: 0.5437; Date (DD/MM/YY):03/24/2021 6: 0.56087; Initial: 7: 0.56786 | Pass
Data Rise | ns | -- | 1 | Date (DD/MM/YY):03/24/2021 1: 0.61745; Date (DD/MM/YY):03/24/2021 2: 0.64079; Date (DD/MM/YY):03/24/2021 3: 0.63065; Date (DD/MM/YY):03/24/2021 4: 0.57584; Date (DD/MM/YY):03/24/2021 5: 0.63034; Date (DD/MM/YY):03/24/2021 6: 0.61053; Initial: 7: 0.60414 | Pass
Data Fall | ns | -- | 1 | Date (DD/MM/YY):03/24/2021 1: 0.64711; Date (DD/MM/YY):03/24/2021 2: 0.57419; Date (DD/MM/YY):03/24/2021 3: 0.64019; Date (DD/MM/YY):03/24/2021 4: 0.5915; Date (DD/MM/YY):03/24/2021 5: 0.58524; Date (DD/MM/YY):03/24/2021 6: 0.60786; Initial: 7: 0.63814 | Pass
Jitter @ IPIN = 100uA | ns | -- | 1 | Date (DD/MM/YY):03/24/2021 1: 0.10681; Date (DD/MM/YY):03/24/2021 2: 0.14506; Date (DD/MM/YY):03/24/2021 3: 0.08369; Date (DD/MM/YY):03/24/2021 4: 0.13884; Date (DD/MM/YY):03/24/2021 5: 0.09885; Date (DD/MM/YY):03/24/2021 6: 0.14905; Initial: 7: 0.13588 | Pass
Jitter @ IPIN = 1000uA | ns | -- | 1 | Date (DD/MM/YY):03/24/2021 1: 0.10318; Date (DD/MM/YY):03/24/2021 2: 0.15009; Date (DD/MM/YY):03/24/2021 3: 0.07056; Date (DD/MM/YY):03/24/2021 4: 0.11171; Date (DD/MM/YY):03/24/2021 5: 0.09573; Date (DD/MM/YY):03/24/2021 6: 0.1437; Initial: 7: 0.11749 | Pass
Pos Width max @ IPIN = 100uA |  |  |  | Date (DD/MM/YY):03/24/2021 1: 12.213; Date (DD/MM/YY):03/24/2021 2: 12.855; Date (DD/MM/YY):03/24/2021 3: 11.971; Date (DD/MM/YY):03/24/2021 4: 12.973; Date (DD/MM/YY):03/24/2021 5: 12.06; Date (DD/MM/YY):03/24/2021 6: 11.906; Initial: 7: 11.98
Pos Width max @ IPIN = 1000uA |  |  |  | Date (DD/MM/YY):03/24/2021 1: 12.182; Date (DD/MM/YY):03/24/2021 2: 12.809; Date (DD/MM/YY):03/24/2021 3: 11.892; Date (DD/MM/YY):03/24/2021 4: 12.865; Date (DD/MM/YY):03/24/2021 5: 11.932; Date (DD/MM/YY):03/24/2021 6: 11.807; Initial: 7: 11.835
Pos Width min @ IPIN = 100uA |  |  |  | Date (DD/MM/YY):03/24/2021 1: 11.611; Date (DD/MM/YY):03/24/2021 2: 12.125; Date (DD/MM/YY):03/24/2021 3: 11.439; Date (DD/MM/YY):03/24/2021 4: 12.281; Date (DD/MM/YY):03/24/2021 5: 11.513; Date (DD/MM/YY):03/24/2021 6: 11.213; Initial: 7: 11.226
Pos Width min @ IPIN = 1000uA |  |  |  | Date (DD/MM/YY):03/24/2021 1: 11.659; Date (DD/MM/YY):03/24/2021 2: 12.181; Date (DD/MM/YY):03/24/2021 3: 11.487; Date (DD/MM/YY):03/24/2021 4: 12.379; Date (DD/MM/YY):03/24/2021 5: 11.505; Date (DD/MM/YY):03/24/2021 6: 11.282; Initial: 7: 11.297
Pos Width mean @ IPIN = 100uA |  |  |  | Date (DD/MM/YY):03/24/2021 1: 11.9363; Date (DD/MM/YY):03/24/2021 2: 12.5021; Date (DD/MM/YY):03/24/2021 3: 11.6824; Date (DD/MM/YY):03/24/2021 4: 12.6298; Date (DD/MM/YY):03/24/2021 5: 11.7274; Date (DD/MM/YY):03/24/2021 6: 11.5387; Initial: 7: 11.5914
Pos Width mean @ IPIN = 1000uA |  |  |  | Date (DD/MM/YY):03/24/2021 1: 11.9217; Date (DD/MM/YY):03/24/2021 2: 12.4919; Date (DD/MM/YY):03/24/2021 3: 11.6753; Date (DD/MM/YY):03/24/2021 4: 12.6319; Date (DD/MM/YY):03/24/2021 5: 11.7399; Date (DD/MM/YY):03/24/2021 6: 11.547; Initial: 7: 11.5851
GoNoGoDuty Cycle | % | 45 | 55 | Date (DD/MM/YY):03/24/2021 1: 47.7702; Date (DD/MM/YY):03/24/2021 2: 49.9849; Date (DD/MM/YY):03/24/2021 3: 46.8636; Date (DD/MM/YY):03/24/2021 4: 50.525; Date (DD/MM/YY):03/24/2021 5: 47.083; Date (DD/MM/YY):03/24/2021 6: 46.2727; Initial: 7: 46.4461 | Pass
Duty Cycle @ IPIN = 100uA | % | 45 | 55 | Date (DD/MM/YY):03/24/2021 1: 47.829; Date (DD/MM/YY):03/24/2021 2: 50.0946; Date (DD/MM/YY):03/24/2021 3: 46.7814; Date (DD/MM/YY):03/24/2021 4: 50.5942; Date (DD/MM/YY):03/24/2021 5: 47.0063; Date (DD/MM/YY):03/24/2021 6: 46.1806; Initial: 7: 46.4418 | Pass
Duty Cycle @ IPIN = 1000uA | % | 45 | 55 | Date (DD/MM/YY):03/24/2021 1: 47.6924; Date (DD/MM/YY):03/24/2021 2: 49.9822; Date (DD/MM/YY):03/24/2021 3: 46.6928; Date (DD/MM/YY):03/24/2021 4: 50.5138; Date (DD/MM/YY):03/24/2021 5: 46.9653; Date (DD/MM/YY):03/24/2021 6: 46.192; Initial: 7: 46.3421 | Pass
Clock+ common mode | V | 0.9 | 1.5 | Date (DD/MM/YY):03/24/2021 1: 1.019; Date (DD/MM/YY):03/24/2021 2: 1.0179; Date (DD/MM/YY):03/24/2021 3: 1.0225; Date (DD/MM/YY):03/24/2021 4: 1.0404; Date (DD/MM/YY):03/24/2021 5: 1.0427; Date (DD/MM/YY):03/24/2021 6: 1.0293; Initial: 7: 1.0385 | Pass
Clock- common mode | V | 0.9 | 1.5 | Date (DD/MM/YY):03/24/2021 1: 1.0135; Date (DD/MM/YY):03/24/2021 2: 1.0128; Date (DD/MM/YY):03/24/2021 3: 1.019; Date (DD/MM/YY):03/24/2021 4: 1.0338; Date (DD/MM/YY):03/24/2021 5: 1.0374; Date (DD/MM/YY):03/24/2021 6: 1.0237; Initial: 7: 1.0325 | Pass
Data+ common mode | V | 0.9 | 1.5 | Date (DD/MM/YY):03/24/2021 1: 1.0567; Date (DD/MM/YY):03/24/2021 2: 1.0535; Date (DD/MM/YY):03/24/2021 3: 1.0531; Date (DD/MM/YY):03/24/2021 4: 1.0667; Date (DD/MM/YY):03/24/2021 5: 1.0778; Date (DD/MM/YY):03/24/2021 6: 1.0803; Initial: 7: 1.0767 | Pass
Data- common mode | V | 0.9 | 1.5 | Date (DD/MM/YY):03/24/2021 1: 1.0442; Date (DD/MM/YY):03/24/2021 2: 1.0334; Date (DD/MM/YY):03/24/2021 3: 1.0445; Date (DD/MM/YY):03/24/2021 4: 1.0662; Date (DD/MM/YY):03/24/2021 5: 1.0624; Date (DD/MM/YY):03/24/2021 6: 1.0733; Initial: 7: 1.0667 | Pass
Clock+ amplitude | V | 0.2 | 0.5 | Date (DD/MM/YY):03/24/2021 1: 0.34523; Date (DD/MM/YY):03/24/2021 2: 0.33811; Date (DD/MM/YY):03/24/2021 3: 0.3402; Date (DD/MM/YY):03/24/2021 4: 0.34367; Date (DD/MM/YY):03/24/2021 5: 0.3437; Date (DD/MM/YY):03/24/2021 6: 0.3365; Initial: 7: 0.34174 | Pass
Clock- amplitude | V | 0.2 | 0.5 | Date (DD/MM/YY):03/24/2021 1: 0.3044; Date (DD/MM/YY):03/24/2021 2: 0.30728; Date (DD/MM/YY):03/24/2021 3: 0.3075; Date (DD/MM/YY):03/24/2021 4: 0.31847; Date (DD/MM/YY):03/24/2021 5: 0.31611; Date (DD/MM/YY):03/24/2021 6: 0.31149; Initial: 7: 0.31952 | Pass
Data+ amplitude | V | 0.2 | 0.5 | Date (DD/MM/YY):03/24/2021 1: 0.38579; Date (DD/MM/YY):03/24/2021 2: 0.3857; Date (DD/MM/YY):03/24/2021 3: 0.38673; Date (DD/MM/YY):03/24/2021 4: 0.37489; Date (DD/MM/YY):03/24/2021 5: 0.3887; Date (DD/MM/YY):03/24/2021 6: 0.38509; Initial: 7: 0.38737 | Pass
Data- amplitude | V | 0.2 | 0.5 | Date (DD/MM/YY):03/24/2021 1: 0.36374; Date (DD/MM/YY):03/24/2021 2: 0.34845; Date (DD/MM/YY):03/24/2021 3: 0.35971; Date (DD/MM/YY):03/24/2021 4: 0.36908; Date (DD/MM/YY):03/24/2021 5: 0.35974; Date (DD/MM/YY):03/24/2021 6: 0.36469; Initial: 7: 0.36339 | Pass
Bit errors @ IPIN = 100uA | -- | -- | 0 | Date (DD/MM/YY):03/24/2021 1: 0; Date (DD/MM/YY):03/24/2021 2: 0; Date (DD/MM/YY):03/24/2021 3: 0; Date (DD/MM/YY):03/24/2021 4: 0; Date (DD/MM/YY):03/24/2021 5: 0; Date (DD/MM/YY):03/24/2021 6: 0; Initial: 7: 0 | Pass
Clk errors @ IPIN = 100uA | -- | -- | 0 | Date (DD/MM/YY):03/24/2021 1: 0; Date (DD/MM/YY):03/24/2021 2: 0; Date (DD/MM/YY):03/24/2021 3: 0; Date (DD/MM/YY):03/24/2021 4: 0; Date (DD/MM/YY):03/24/2021 5: 0; Date (DD/MM/YY):03/24/2021 6: 0; Initial: 7: 0 | Pass
Bit errors @ IPIN = 1000uA | -- | -- | 0 | Date (DD/MM/YY):03/24/2021 1: 0; Date (DD/MM/YY):03/24/2021 2: 0; Date (DD/MM/YY):03/24/2021 3: 0; Date (DD/MM/YY):03/24/2021 4: 0; Date (DD/MM/YY):03/24/2021 5: 0; Date (DD/MM/YY):03/24/2021 6: 0; Initial: 7: 0 | Pass
Clk errors @ IPIN = 1000uA | -- | -- | 0 | Date (DD/MM/YY):03/24/2021 1: 0; Date (DD/MM/YY):03/24/2021 2: 0; Date (DD/MM/YY):03/24/2021 3: 0; Date (DD/MM/YY):03/24/2021 4: 0; Date (DD/MM/YY):03/24/2021 5: 0; Date (DD/MM/YY):03/24/2021 6: 0; Initial: 7: 0 | Pass
VDC Bit errors | -- | -- | 0 | 0 | 0 | 0 | 0 | 0 | 0 | 0 | 0 | 0 | 0 | 0 | 0 | 0 | 0 | Pass