## Sheet1
Opto-board Assembly Status
0
Opto-board S/N: |  |  |  | Site(check one): |  | OSU |  | Seigen
Opto-board flavor (check one): |  |  | B-Layer |  | Left |  | Right
VDC S/N | 0
0
DORIC S/N |  |  | -- | --
Step |  |  |  | Date | Initial | Comments
1) Reinforce 80-pin Connector
2) Mechanical tolerance test
3) short test
4) VDC mounting
5) DORIC mounting
6) Measure VCSEL power
7) Measure PIN respnsivity
8) Glue VCSEL opto-pack (?)
9) Glue Housing
10.1) Glue 2nd VCSEL opto-pack(?)
10.2) Glue housing (?)
11.1) Glue PIN opto-pack
11.2) Glue housing
12) Solder VCSEL opto-pack
13) Solder 2nd VCSEL opto-pack (?)
14) Solder PIN opto-pack
15) Wire bonding
16) Basic Functionality
17) Encapsulation

## Sheet2
Opto-Board QA data Sheet: Optical Power and Responsivity
Opto-board S/N
0
VCSEL Opto-pack S/N:
Power (uW) | 1 | 2 | 3 | 4 | 5 | 6 | 7 | 8 | Date | Initial | P> 500 uW & dP ,20% ?
Pre Opto-pack Burn-in |  | 2131.6094 | 2073.4606 | 2018.9105 | 2045.866 | 2022.2809 | 1999.639 | 1941.7352 | -- | -- | --
Post Opto-pack Burn-in |  | 2010.1871 | 1982.628 | 1900.5765 | 1912.7681 | 1881.241 | 1892.9632 | 1800.5957 | -- | -- | --
Change (%) | #DIV/0! | #DIV/0! | #DIV/0! | #DIV/0! | #DIV/0! | #DIV/0! | #DIV/0! | #DIV/0! | -- | -- | --
Pre Opto-board Burn-in |  | 1405.1792 | 1155.8237 | 1414.8962 | 1216.6 | 1291.5401 | 1077.7772 | 1338.2714 | -- | -- | --
Change (%) |  | #DIV/0! | #DIV/0! | #DIV/0! | #DIV/0! | #DIV/0! | #DIV/0! | #DIV/0! | -- | -- | --
Post Opto-board Burn-in |  | 1447.2716 | 1259.2315 | 1386.5494 | 1165.5755 | 1257.2311 | 1164.0534 | 1302.8331 | -- | -- | --
Change (%) |  | 2.9955 | 8.9467 | -2.0035 | -4.194 | -2.6564 | 8.005 | -2.6481 | -- | -- | --
Opto-board at 0C |  | 1575.8217 | 1363.4966 | 1508.5856 | 1312.5276 | 1399.7984 | 1293.1645 | 1440.2987 | -- | -- | --
Change (%) |  | 12.1438 | 17.9675 | 6.6216 | 7.8849 | 8.3821 | 19.9844 | 7.6238 | -- | -- | --
Opto-board at 50C |  | 1373.2327 | 1215.7994 | 1340.5747 | 1129.8503 | 1226.3181 | 1130.3126 | 1264.0305 | -- | -- | --
Change (%) |  | -2.2735 | 5.189 | -5.2528 | -7.1305 | -5.0499 | 4.8744 | -5.5475 | -- | -- | --
Opto-board QA (10C) |  | 1558.712 | 1357.2897 | 1497.0869 | 1294.0196 | 1393.6449 | 1276.0041 | 1444.3298 | -- | -- | --
Change (%) |  | 10.9262 | 17.4305 | 5.809 | 6.3636 | 7.9057 | 18.3922 | 7.925 | -- | -- | --
Reception Test |  | 2000 | 2000 | 2000 | 2000 | 2000 | 2000 | 2000 | -- | -- | --
VCSEL Opto-pack S/N:
Power (uW) | 1 | 2 | 3 | 4 | 5 | 6 | 7 | 8 | Date | Initial | P> 500 uW & dP ,20% ?
Pre Opto-pack Burn-in |  | 1904.8945 | 1939.7663 | 1881.2946 | 1904.1226 | 1887.6388 | 1917.1422 | 1809.418 | -- | -- | --
Post Opto-pack Burn-in |  | 1778.6475 | 1830.21 | 1767.4081 | 1810.3059 | 1810.6885 | 1809.9291 | 1771.0126 | -- | -- | --
Change (%) | #DIV/0! | #DIV/0! | #DIV/0! | #DIV/0! | #DIV/0! | #DIV/0! | #DIV/0! | #DIV/0! | -- | -- | --
Pre Opto-board Burn-in |  | 1124.7419 | 1226.1946 | 1231.1259 | 1153.9733 | 1144.4768 | 1233.3271 | 1264.4441 | -- | -- | --
Change (%) |  | #DIV/0! | #DIV/0! | #DIV/0! | #DIV/0! | #DIV/0! | #DIV/0! | #DIV/0! | -- | -- | --
Post Opto-board Burn-in |  | 1096.2793 | 1174.5829 | 1204.6507 | 1108.6747 | 1102.511 | 1186.0221 | 1180.6864 | -- | -- | --
Change (%) |  | -2.5306 | -4.2091 | -2.1505 | -3.9254 | -3.6668 | -3.8356 | -6.6241 | -- | -- | --
Opto-board at 0C |  | 1187.2283 | 1246.9429 | 1285.416 | 1192.9713 | 1205.6682 | 1294.8293 | 1270.5661 | -- | -- | --
Change (%) |  | 5.5556 | 1.6921 | 4.4098 | 3.3795 | 5.3467 | 4.9867 | 0.48416 | -- | -- | --
Opto-board at 50C |  | 1026.7809 | 1100.0605 | 1111.8578 | 1047.1009 | 1059.2981 | 1111.243 | 1118.2142 | -- | -- | --
Change (%) |  | -8.7096 | -10.2866 | -9.6877 | -9.2613 | -7.4426 | -9.8988 | -11.5648 | -- | -- | --
Opto-board QA (10C) |  | 1179.8737 | 1256.9776 | 1260.2986 | 1169.0085 | 1173.7924 | 1270.4632 | 1290.8439 | -- | -- | --
Change (%) |  | 4.9017 | 2.5104 | 2.3696 | 1.3029 | 2.5615 | 3.011 | 2.0879 | -- | -- | --
Reception Test |  | 2000 | 2000 | 2000 | 2000 | 2000 | 2000 | 2000 | -- | -- | --

## Sheet3
PIN Opto-pack S/N:
Responsivity (A/W) | 1 | 2 | 3 | 4 | 5 | 6 | 7 | 8 | Date | Initial | R> 0.5 A/W & dR <5%
Opto-pack QA | [8 empty] | -- | -- | --
Pre-mount | [8 empty] | -- | -- | --
Change (%)

## Sheet4
Opto-board QA Data Sheet
Opto-board S/N:
0
Current consumption:
| Unit | Min | Max | I |  |  | dI <5% | Date |  | Initial |  | Pass/Fail (?)
Pre-QA | mA | 322 | 384 | 366.0889 |  |  |  | 2021-03-24 |  |  |  | Pass
QA | mA | 304 | 366 | 345.9473 |  |  |  | 2021-03-24 |  |  |  | Pass
*The allowable range for current consumption for a B-layer opto-board is 330-400 mA.
Dark current:
| Unit | Max | I |  | Date |  | Initial |  | Pass/Fail (?)
Pre-QA | uA | 1 | 0.64931 |  | 2021-03-24 |  |  |  | Pass
QA | uA | 1 | 0.6553 |  | 2021-03-24 |  |  |  | Pass
Optical
| Unit | Max | 1 | 2 | 3 | 4 | 5 | 6 | 7 | 8 | 9 | 10 | 11 | 12 | 13 | 14 | 15 | 16 | Pass/Fail (?)
Rise | ns | 1 | 0.46178 | 0.26858 | 0.6664 | 0.53288 | 0.72391 | 0.61065 | 0.48103 | 0.43438 | 0.5019 | 0.60358 | 0.40031 | 0.47384 | 0.33691 | 0.39404 |  |  | Pass
Fall | ns | 1 | 0.44944 | 0.75682 | 0.46947 | 0.40197 | 0.57191 | 0.44568 | 0.38937 | 0.41767 | 0.48263 | 0.56847 | 0.5138 | 0.4642 | 0.49701 | 0.55544 |  |  | Pass

## optical calc
Post Mounting @ room Temp
Power
Power 2
Power 3
channel# | 1 | 2 | 3 | 4 | 5 | 6 | 7 | 8 | 9 | 10 | 11 | 12 | 13 | 14
| 1000 | 1000 | 1000 | 1000 | 1000 | 1000 | 1000 | 1000 | 1000 | 1000 | 1000 | 1000 | 1000 | 1000
| 1000 | 1000 | 1000 | 1000 | 1000 | 1000 | 1000 | 1000 | 1000 | 1000 | 1000 | 1000 | 1000 | 1000
| 1000 | 1000 | 1000 | 1000 | 1000 | 1000 | 1000 | 1000 | 1000 | 1000 | 1000 | 1000 | 1000 | 1000
avg | 1000 | 1000 | 1000 | 1000 | 1000 | 1000 | 1000 | 1000 | 1000 | 1000 | 1000 | 1000 | 1000 | 1000
-10C
Power
Power 2
Power 3
channel# | 1 | 2 | 3 | 4 | 5 | 6 | 7 | 8 | 9 | 10 | 11 | 12 | 13 | 14
| 1000 | 1000 | 1000 | 1000 | 1000 | 1000 | 1000 | 1000 | 1000 | 1000 | 1000 | 1000 | 1000 | 1000
| 1000 | 1000 | 1000 | 1000 | 1000 | 1000 | 1000 | 1000 | 1000 | 1000 | 1000 | 1000 | 1000 | 1000
| 1000 | 1000 | 1000 | 1000 | 1000 | 1000 | 1000 | 1000 | 1000 | 1000 | 1000 | 1000 | 1000 | 1000
avg | 1000 | 1000 | 1000 | 1000 | 1000 | 1000 | 1000 | 1000 | 1000 | 1000 | 1000 | 1000 | 1000 | 1000
10C
Power
Power 2
Power 3
channel# | 1 | 2 | 3 | 4 | 5 | 6 | 7 | 8 | 9 | 10 | 11 | 12 | 13 | 14
| 1000 | 1000 | 1000 | 1000 | 1000 | 1000 | 1000 | 1000 | 1000 | 1000 | 1000 | 1000 | 1000 | 1000
| 1000 | 1000 | 1000 | 1000 | 1000 | 1000 | 1000 | 1000 | 1000 | 1000 | 1000 | 1000 | 1000 | 1000
| 1000 | 1000 | 1000 | 1000 | 1000 | 1000 | 1000 | 1000 | 1000 | 1000 | 1000 | 1000 | 1000 | 1000
avg | 1000 | 1000 | 1000 | 1000 | 1000 | 1000 | 1000 | 1000 | 1000 | 1000 | 1000 | 1000 | 1000 | 1000
50C
Power
Power 2
Power 3
channel# | 1 | 2 | 3 | 4 | 5 | 6 | 7 | 8 | 9 | 10 | 11 | 12 | 13 | 14
| 1000 | 1000 | 1000 | 1000 | 1000 | 1000 | 1000 | 1000 | 1000 | 1000 | 1000 | 1000 | 1000 | 1000
| 1000 | 1000 | 1000 | 1000 | 1000 | 1000 | 1000 | 1000 | 1000 | 1000 | 1000 | 1000 | 1000 | 1000
| 1000 | 1000 | 1000 | 1000 | 1000 | 1000 | 1000 | 1000 | 1000 | 1000 | 1000 | 1000 | 1000 | 1000
avg | 1000 | 1000 | 1000 | 1000 | 1000 | 1000 | 1000 | 1000 | 1000 | 1000 | 1000 | 1000 | 1000 | 1000

## Sheet5
Electrical: |  |  |  | Date (DD/MM/YY):03/24/2021 | [5 empty] | Initial:
| Unit | Min | Max | 1 | 2 | 3 | 4 | 5 | 6 | 7 | 8 | 9 | 10 | 11 | 12 | 13 | 14 | Pass/fail(?)
Clk Rise | ns | -- | 1 | Date (DD/MM/YY):03/24/2021 1: 0.4968; Date (DD/MM/YY):03/24/2021 2: 0.51668; Date (DD/MM/YY):03/24/2021 3: 0.5394; Date (DD/MM/YY):03/24/2021 4: 0.53825; Date (DD/MM/YY):03/24/2021 5: 0.55772; Date (DD/MM/YY):03/24/2021 6: 0.57121; Initial: 7: 0.58896 | Pass
Clk Fall | ns | -- | 1 | Date (DD/MM/YY):03/24/2021 1: 0.48202; Date (DD/MM/YY):03/24/2021 2: 0.50298; Date (DD/MM/YY):03/24/2021 3: 0.52494; Date (DD/MM/YY):03/24/2021 4: 0.5193; Date (DD/MM/YY):03/24/2021 5: 0.54715; Date (DD/MM/YY):03/24/2021 6: 0.56197; Initial: 7: 0.5878 | Pass
Data Rise | ns | -- | 1 | Date (DD/MM/YY):03/24/2021 1: 0.60652; Date (DD/MM/YY):03/24/2021 2: 0.64886; Date (DD/MM/YY):03/24/2021 3: 0.62848; Date (DD/MM/YY):03/24/2021 4: 0.59732; Date (DD/MM/YY):03/24/2021 5: 0.63866; Date (DD/MM/YY):03/24/2021 6: 0.59545; Initial: 7: 0.62761 | Pass
Data Fall | ns | -- | 1 | Date (DD/MM/YY):03/24/2021 1: 0.61141; Date (DD/MM/YY):03/24/2021 2: 0.59112; Date (DD/MM/YY):03/24/2021 3: 0.62512; Date (DD/MM/YY):03/24/2021 4: 0.61833; Date (DD/MM/YY):03/24/2021 5: 0.57865; Date (DD/MM/YY):03/24/2021 6: 0.61933; Initial: 7: 0.64278 | Pass
Jitter @ IPIN = 100uA | ns | -- | 1 | Date (DD/MM/YY):03/24/2021 1: 0.12619; Date (DD/MM/YY):03/24/2021 2: 0.10896; Date (DD/MM/YY):03/24/2021 3: 0.10151; Date (DD/MM/YY):03/24/2021 4: 0.20797; Date (DD/MM/YY):03/24/2021 5: 0.0835; Date (DD/MM/YY):03/24/2021 6: 0.05446; Initial: 7: 0.06009 | Pass
Jitter @ IPIN = 1000uA | ns | -- | 1 | Date (DD/MM/YY):03/24/2021 1: 0.11036; Date (DD/MM/YY):03/24/2021 2: 0.09092; Date (DD/MM/YY):03/24/2021 3: 0.07723; Date (DD/MM/YY):03/24/2021 4: 0.19667; Date (DD/MM/YY):03/24/2021 5: 0.06616; Date (DD/MM/YY):03/24/2021 6: 0.04952; Initial: 7: 0.05648 | Pass
Pos Width max @ IPIN = 100uA |  |  |  | Date (DD/MM/YY):03/24/2021 1: 12.694; Date (DD/MM/YY):03/24/2021 2: 12.544; Date (DD/MM/YY):03/24/2021 3: 13.212; Date (DD/MM/YY):03/24/2021 4: 13.369; Date (DD/MM/YY):03/24/2021 5: 12.572; Date (DD/MM/YY):03/24/2021 6: 11.948; Initial: 7: 12.323
Pos Width max @ IPIN = 1000uA |  |  |  | Date (DD/MM/YY):03/24/2021 1: 12.62; Date (DD/MM/YY):03/24/2021 2: 12.532; Date (DD/MM/YY):03/24/2021 3: 13.065; Date (DD/MM/YY):03/24/2021 4: 13.337; Date (DD/MM/YY):03/24/2021 5: 12.507; Date (DD/MM/YY):03/24/2021 6: 11.927; Initial: 7: 12.302
Pos Width min @ IPIN = 100uA |  |  |  | Date (DD/MM/YY):03/24/2021 1: 12.049; Date (DD/MM/YY):03/24/2021 2: 12.01; Date (DD/MM/YY):03/24/2021 3: 12.602; Date (DD/MM/YY):03/24/2021 4: 12.673; Date (DD/MM/YY):03/24/2021 5: 12.024; Date (DD/MM/YY):03/24/2021 6: 11.61; Initial: 7: 11.934
Pos Width min @ IPIN = 1000uA |  |  |  | Date (DD/MM/YY):03/24/2021 1: 12.085; Date (DD/MM/YY):03/24/2021 2: 12.053; Date (DD/MM/YY):03/24/2021 3: 12.633; Date (DD/MM/YY):03/24/2021 4: 12.728; Date (DD/MM/YY):03/24/2021 5: 12.115; Date (DD/MM/YY):03/24/2021 6: 11.607; Initial: 7: 11.963
Pos Width mean @ IPIN = 100uA |  |  |  | Date (DD/MM/YY):03/24/2021 1: 12.3614; Date (DD/MM/YY):03/24/2021 2: 12.2808; Date (DD/MM/YY):03/24/2021 3: 12.8489; Date (DD/MM/YY):03/24/2021 4: 13.015; Date (DD/MM/YY):03/24/2021 5: 12.3135; Date (DD/MM/YY):03/24/2021 6: 11.7745; Initial: 7: 12.1224
Pos Width mean @ IPIN = 1000uA |  |  |  | Date (DD/MM/YY):03/24/2021 1: 12.3408; Date (DD/MM/YY):03/24/2021 2: 12.2725; Date (DD/MM/YY):03/24/2021 3: 12.847; Date (DD/MM/YY):03/24/2021 4: 13.0288; Date (DD/MM/YY):03/24/2021 5: 12.3034; Date (DD/MM/YY):03/24/2021 6: 11.7774; Initial: 7: 12.128
GoNoGoDuty Cycle | % | 45 | 55 | Date (DD/MM/YY):03/24/2021 1: 49.236; Date (DD/MM/YY):03/24/2021 2: 49.1257; Date (DD/MM/YY):03/24/2021 3: 51.5409; Date (DD/MM/YY):03/24/2021 4: 52.2547; Date (DD/MM/YY):03/24/2021 5: 49.2128; Date (DD/MM/YY):03/24/2021 6: 47.1795; Initial: 7: 48.6321 | Pass
Duty Cycle @ IPIN = 100uA | % | 45 | 55 | Date (DD/MM/YY):03/24/2021 1: 49.4962; Date (DD/MM/YY):03/24/2021 2: 49.181; Date (DD/MM/YY):03/24/2021 3: 51.4834; Date (DD/MM/YY):03/24/2021 4: 52.0991; Date (DD/MM/YY):03/24/2021 5: 49.3231; Date (DD/MM/YY):03/24/2021 6: 47.1104; Initial: 7: 48.5381 | Pass
Duty Cycle @ IPIN = 1000uA | % | 45 | 55 | Date (DD/MM/YY):03/24/2021 1: 49.3803; Date (DD/MM/YY):03/24/2021 2: 49.1018; Date (DD/MM/YY):03/24/2021 3: 51.4387; Date (DD/MM/YY):03/24/2021 4: 52.1249; Date (DD/MM/YY):03/24/2021 5: 49.2212; Date (DD/MM/YY):03/24/2021 6: 47.112; Initial: 7: 48.5147 | Pass
Clock+ common mode | V | 0.9 | 1.5 | Date (DD/MM/YY):03/24/2021 1: 1.05; Date (DD/MM/YY):03/24/2021 2: 1.0568; Date (DD/MM/YY):03/24/2021 3: 1.0603; Date (DD/MM/YY):03/24/2021 4: 1.0561; Date (DD/MM/YY):03/24/2021 5: 1.0441; Date (DD/MM/YY):03/24/2021 6: 1.0429; Initial: 7: 1.0679 | Pass
Clock- common mode | V | 0.9 | 1.5 | Date (DD/MM/YY):03/24/2021 1: 1.0415; Date (DD/MM/YY):03/24/2021 2: 1.0517; Date (DD/MM/YY):03/24/2021 3: 1.0518; Date (DD/MM/YY):03/24/2021 4: 1.0502; Date (DD/MM/YY):03/24/2021 5: 1.0395; Date (DD/MM/YY):03/24/2021 6: 1.0387; Initial: 7: 1.0601 | Pass
Data+ common mode | V | 0.9 | 1.5 | Date (DD/MM/YY):03/24/2021 1: 1.0846; Date (DD/MM/YY):03/24/2021 2: 1.1014; Date (DD/MM/YY):03/24/2021 3: 1.0992; Date (DD/MM/YY):03/24/2021 4: 1.0692; Date (DD/MM/YY):03/24/2021 5: 1.0787; Date (DD/MM/YY):03/24/2021 6: 1.0768; Initial: 7: 1.0892 | Pass
Data- common mode | V | 0.9 | 1.5 | Date (DD/MM/YY):03/24/2021 1: 1.0703; Date (DD/MM/YY):03/24/2021 2: 1.0786; Date (DD/MM/YY):03/24/2021 3: 1.0875; Date (DD/MM/YY):03/24/2021 4: 1.0686; Date (DD/MM/YY):03/24/2021 5: 1.0648; Date (DD/MM/YY):03/24/2021 6: 1.0716; Initial: 7: 1.0784 | Pass
Clock+ amplitude | V | 0.2 | 0.5 | Date (DD/MM/YY):03/24/2021 1: 0.36912; Date (DD/MM/YY):03/24/2021 2: 0.36295; Date (DD/MM/YY):03/24/2021 3: 0.36543; Date (DD/MM/YY):03/24/2021 4: 0.34947; Date (DD/MM/YY):03/24/2021 5: 0.34092; Date (DD/MM/YY):03/24/2021 6: 0.34006; Initial: 7: 0.35574 | Pass
Clock- amplitude | V | 0.2 | 0.5 | Date (DD/MM/YY):03/24/2021 1: 0.32606; Date (DD/MM/YY):03/24/2021 2: 0.32925; Date (DD/MM/YY):03/24/2021 3: 0.33498; Date (DD/MM/YY):03/24/2021 4: 0.32191; Date (DD/MM/YY):03/24/2021 5: 0.31596; Date (DD/MM/YY):03/24/2021 6: 0.31353; Initial: 7: 0.32693 | Pass
Data+ amplitude | V | 0.2 | 0.5 | Date (DD/MM/YY):03/24/2021 1: 0.40716; Date (DD/MM/YY):03/24/2021 2: 0.41697; Date (DD/MM/YY):03/24/2021 3: 0.41643; Date (DD/MM/YY):03/24/2021 4: 0.37325; Date (DD/MM/YY):03/24/2021 5: 0.38622; Date (DD/MM/YY):03/24/2021 6: 0.37965; Initial: 7: 0.38879 | Pass
Data- amplitude | V | 0.2 | 0.5 | Date (DD/MM/YY):03/24/2021 1: 0.37965; Date (DD/MM/YY):03/24/2021 2: 0.37977; Date (DD/MM/YY):03/24/2021 3: 0.38835; Date (DD/MM/YY):03/24/2021 4: 0.36784; Date (DD/MM/YY):03/24/2021 5: 0.36005; Date (DD/MM/YY):03/24/2021 6: 0.36211; Initial: 7: 0.36402 | Pass
Bit errors @ IPIN = 100uA | -- | -- | 0 | Date (DD/MM/YY):03/24/2021 1: 0; Date (DD/MM/YY):03/24/2021 2: 0; Date (DD/MM/YY):03/24/2021 3: 0; Date (DD/MM/YY):03/24/2021 4: 0; Date (DD/MM/YY):03/24/2021 5: 0; Date (DD/MM/YY):03/24/2021 6: 0; Initial: 7: 0 | Pass
Clk errors @ IPIN = 100uA | -- | -- | 0 | Date (DD/MM/YY):03/24/2021 1: 0; Date (DD/MM/YY):03/24/2021 2: 0; Date (DD/MM/YY):03/24/2021 3: 0; Date (DD/MM/YY):03/24/2021 4: 0; Date (DD/MM/YY):03/24/2021 5: 0; Date (DD/MM/YY):03/24/2021 6: 0; Initial: 7: 0 | Pass
Bit errors @ IPIN = 1000uA | -- | -- | 0 | Date (DD/MM/YY):03/24/2021 1: 0; Date (DD/MM/YY):03/24/2021 2: 0; Date (DD/MM/YY):03/24/2021 3: 0; Date (DD/MM/YY):03/24/2021 4: 0; Date (DD/MM/YY):03/24/2021 5: 0; Date (DD/MM/YY):03/24/2021 6: 0; Initial: 7: 0 | Pass
Clk errors @ IPIN = 1000uA | -- | -- | 0 | Date (DD/MM/YY):03/24/2021 1: 0; Date (DD/MM/YY):03/24/2021 2: 0; Date (DD/MM/YY):03/24/2021 3: 0; Date (DD/MM/YY):03/24/2021 4: 0; Date (DD/MM/YY):03/24/2021 5: 0; Date (DD/MM/YY):03/24/2021 6: 0; Initial: 7: 0 | Pass
VDC Bit errors | -- | -- | 0 | 0 | 0 | 0 | 0 | 0 | 0 | 0 | 0 | 0 | 0 | 0 | 0 | 0 | 0 | Pass