## Sheet1
Opto-board Assembly Status
0
Opto-board S/N: |  |  |  | Site(check one): |  | OSU |  | Seigen
Opto-board flavor (check one): |  |  | B-Layer |  | Left |  | Right
VDC S/N | 0
0
DORIC S/N |  |  | -- | --
Step |  |  |  | Date | Initial | Comments
1) Reinforce 80-pin Connector
2) Mechanical tolerance test
3) short test
4) VDC mounting
5) DORIC mounting
6) Measure VCSEL power
7) Measure PIN respnsivity
8) Glue VCSEL opto-pack (?)
9) Glue Housing
10.1) Glue 2nd VCSEL opto-pack(?)
10.2) Glue housing (?)
11.1) Glue PIN opto-pack
11.2) Glue housing
12) Solder VCSEL opto-pack
13) Solder 2nd VCSEL opto-pack (?)
14) Solder PIN opto-pack
15) Wire bonding
16) Basic Functionality
17) Encapsulation

## Sheet2
Opto-Board QA data Sheet: Optical Power and Responsivity
Opto-board S/N
0
VCSEL Opto-pack S/N:
Power (uW) | 1 | 2 | 3 | 4 | 5 | 6 | 7 | 8 | Date | Initial | P> 500 uW & dP ,20% ?
Pre Opto-pack Burn-in |  | 2151.0622 | 2006.11 | 2026.0619 | 2088.3355 | 2087.5314 | 2250.2566 | 2096.5471 | -- | -- | --
Post Opto-pack Burn-in |  | 2010.1743 | 1883.3584 | 1896.047 | 1958.5696 | 1952.9521 | 2089.1758 | 1950.039 | -- | -- | --
Change (%) | #DIV/0! | #DIV/0! | #DIV/0! | #DIV/0! | #DIV/0! | #DIV/0! | #DIV/0! | #DIV/0! | -- | -- | --
Pre Opto-board Burn-in |  | 1471.7126 | 1306.2988 | 1488.3779 | 1308.8081 | 1359.3455 | 1409.3416 | 1562.071 | -- | -- | --
Change (%) |  | #DIV/0! | #DIV/0! | #DIV/0! | #DIV/0! | #DIV/0! | #DIV/0! | #DIV/0! | -- | -- | --
Post Opto-board Burn-in |  | 1602.0811 | 1328.8433 | 1353.1432 | 1250.7478 | 1509.5177 | 1513.2351 | 1672.3143 | -- | -- | --
Change (%) |  | 8.8583 | 1.7258 | -9.086 | -4.4361 | 11.0474 | 7.3718 | 7.0575 | -- | -- | --
Opto-board at 0C |  | 1613.5037 | 1376.5122 | 1649.4996 | 1437.9334 | 1613.8381 | 1605.8113 | 1782.1679 | -- | -- | --
Change (%) |  | 9.6344 | 5.375 | 10.8253 | 9.8659 | 18.7217 | 13.9405 | 14.0901 | -- | -- | --
Opto-board at 50C |  | 1424.4457 | 1215.9478 | 1449.4423 | 1263.5196 | 1402.8172 | 1390.0374 | 1526.3455 | -- | -- | --
Change (%) |  | -3.2117 | -6.9166 | -2.616 | -3.4603 | 3.198 | -1.3697 | -2.2871 | -- | -- | --
Opto-board QA (10C) |  | 1624.7425 | 1376.4958 | 1637.511 | 1401.5718 | 1599.9442 | 1574.6802 | 1769.0798 | -- | -- | --
Change (%) |  | 10.3981 | 5.3737 | 10.0198 | 7.0876 | 17.6996 | 11.7316 | 13.2522 | -- | -- | --
Reception Test |  | 2000 | 2000 | 2000 | 2000 | 2000 | 2000 | 2000 | -- | -- | --
VCSEL Opto-pack S/N:
Power (uW) | 1 | 2 | 3 | 4 | 5 | 6 | 7 | 8 | Date | Initial | P> 500 uW & dP ,20% ?
Pre Opto-pack Burn-in |  | 1990.3307 | 1929.6498 | 1880.5972 | 1912.5709 | 1921.7715 | 1987.8084 | 1922.5882 | -- | -- | --
Post Opto-pack Burn-in |  | 1931.6459 | 1822.7014 | 1785.1752 | 1847.3168 | 1806.7869 | 1875.9058 | 1817.2505 | -- | -- | --
Change (%) | #DIV/0! | #DIV/0! | #DIV/0! | #DIV/0! | #DIV/0! | #DIV/0! | #DIV/0! | #DIV/0! | -- | -- | --
Pre Opto-board Burn-in |  | 1365.4941 | 1326.7016 | 1273.8134 | 1241.5121 | 1284.5265 | 1394.4065 | 1367.34 | -- | -- | --
Change (%) |  | #DIV/0! | #DIV/0! | #DIV/0! | #DIV/0! | #DIV/0! | #DIV/0! | #DIV/0! | -- | -- | --
Post Opto-board Burn-in |  | 1327.7661 | 1293.9081 | 1254.3034 | 1201.5681 | 1281.2671 | 1360.7916 | 1347.7027 | -- | -- | --
Change (%) |  | -2.763 | -2.4718 | -1.5316 | -3.2174 | -0.25374 | -2.4107 | -1.4362 | -- | -- | --
Opto-board at 0C |  | 1391.0636 | 1333.8321 | 1284.5938 | 1284.2849 | 1364.065 | 1418.6787 | 1415.4492 | -- | -- | --
Change (%) |  | 1.8725 | 0.53747 | 0.84631 | 3.4452 | 6.192 | 1.7407 | 3.5184 | -- | -- | --
Opto-board at 50C |  | 1249.8137 | 1182.9913 | 1136.1807 | 1139.6545 | 1184.7231 | 1260.3693 | 1241.4256 | -- | -- | --
Change (%) |  | -8.4717 | -10.8321 | -10.8048 | -8.2043 | -7.7697 | -9.6125 | -9.2087 | -- | -- | --
Opto-board QA (10C) |  | 1379.9778 | 1314.8888 | 1273.7118 | 1275.4126 | 1324.9807 | 1420.0309 | 1422.8426 | -- | -- | --
Change (%) |  | 1.0607 | -0.89039 | -0.0079772 | 2.7306 | 3.1493 | 1.8377 | 4.0592 | -- | -- | --
Reception Test |  | 2000 | 2000 | 2000 | 2000 | 2000 | 2000 | 2000 | -- | -- | --

## Sheet3
PIN Opto-pack S/N:
Responsivity (A/W) | 1 | 2 | 3 | 4 | 5 | 6 | 7 | 8 | Date | Initial | R> 0.5 A/W & dR <5%
Opto-pack QA | [8 empty] | -- | -- | --
Pre-mount | [8 empty] | -- | -- | --
Change (%)

## Sheet4
Opto-board QA Data Sheet
Opto-board S/N:
0
Current consumption:
| Unit | Min | Max | I |  |  | dI <5% | Date |  | Initial |  | Pass/Fail (?)
Pre-QA | mA | 322 | 384 | 355.5908 |  |  |  | 2021-05-03 |  |  |  | Pass
QA | mA | 304 | 366 | 346.2402 |  |  |  | 2021-05-03 |  |  |  | Pass
*The allowable range for current consumption for a B-layer opto-board is 330-400 mA.
Dark current:
| Unit | Max | I |  | Date |  | Initial |  | Pass/Fail (?)
Pre-QA | uA | 1 | 0.57205 |  | 2021-05-03 |  |  |  | Pass
QA | uA | 1 | 0.60547 |  | 2021-05-03 |  |  |  | Pass
Optical
| Unit | Max | 1 | 2 | 3 | 4 | 5 | 6 | 7 | 8 | 9 | 10 | 11 | 12 | 13 | 14 | 15 | 16 | Pass/Fail (?)
Rise | ns | 1 | 0.31931 | 0.43671 | 0.3085 | 0.43576 | 0.5848 | 0.5316 | 0.46483 | 0.35033 | 0.56979 | 0.53428 | 0.57605 | 0.59447 | 0.4419 | 0.41029 |  |  | Pass
Fall | ns | 1 | 0.64315 | 0.53522 | 0.96983 | 0.483 | 0.63267 | 0.51179 | 0.41139 | 0.55462 | 0.52905 | 0.69303 | 0.56083 | 0.49981 | 0.4133 | 0.43621 |  |  | Pass

## optical calc
Post Mounting @ room Temp
Power
Power 2
Power 3
channel# | 1 | 2 | 3 | 4 | 5 | 6 | 7 | 8 | 9 | 10 | 11 | 12 | 13 | 14
| 1000 | 1000 | 1000 | 1000 | 1000 | 1000 | 1000 | 1000 | 1000 | 1000 | 1000 | 1000 | 1000 | 1000
| 1000 | 1000 | 1000 | 1000 | 1000 | 1000 | 1000 | 1000 | 1000 | 1000 | 1000 | 1000 | 1000 | 1000
| 1000 | 1000 | 1000 | 1000 | 1000 | 1000 | 1000 | 1000 | 1000 | 1000 | 1000 | 1000 | 1000 | 1000
avg | 1000 | 1000 | 1000 | 1000 | 1000 | 1000 | 1000 | 1000 | 1000 | 1000 | 1000 | 1000 | 1000 | 1000
-10C
Power
Power 2
Power 3
channel# | 1 | 2 | 3 | 4 | 5 | 6 | 7 | 8 | 9 | 10 | 11 | 12 | 13 | 14
| 1000 | 1000 | 1000 | 1000 | 1000 | 1000 | 1000 | 1000 | 1000 | 1000 | 1000 | 1000 | 1000 | 1000
| 1000 | 1000 | 1000 | 1000 | 1000 | 1000 | 1000 | 1000 | 1000 | 1000 | 1000 | 1000 | 1000 | 1000
| 1000 | 1000 | 1000 | 1000 | 1000 | 1000 | 1000 | 1000 | 1000 | 1000 | 1000 | 1000 | 1000 | 1000
avg | 1000 | 1000 | 1000 | 1000 | 1000 | 1000 | 1000 | 1000 | 1000 | 1000 | 1000 | 1000 | 1000 | 1000
10C
Power
Power 2
Power 3
channel# | 1 | 2 | 3 | 4 | 5 | 6 | 7 | 8 | 9 | 10 | 11 | 12 | 13 | 14
| 1000 | 1000 | 1000 | 1000 | 1000 | 1000 | 1000 | 1000 | 1000 | 1000 | 1000 | 1000 | 1000 | 1000
| 1000 | 1000 | 1000 | 1000 | 1000 | 1000 | 1000 | 1000 | 1000 | 1000 | 1000 | 1000 | 1000 | 1000
| 1000 | 1000 | 1000 | 1000 | 1000 | 1000 | 1000 | 1000 | 1000 | 1000 | 1000 | 1000 | 1000 | 1000
avg | 1000 | 1000 | 1000 | 1000 | 1000 | 1000 | 1000 | 1000 | 1000 | 1000 | 1000 | 1000 | 1000 | 1000
50C
Power
Power 2
Power 3
channel# | 1 | 2 | 3 | 4 | 5 | 6 | 7 | 8 | 9 | 10 | 11 | 12 | 13 | 14
| 1000 | 1000 | 1000 | 1000 | 1000 | 1000 | 1000 | 1000 | 1000 | 1000 | 1000 | 1000 | 1000 | 1000
| 1000 | 1000 | 1000 | 1000 | 1000 | 1000 | 1000 | 1000 | 1000 | 1000 | 1000 | 1000 | 1000 | 1000
| 1000 | 1000 | 1000 | 1000 | 1000 | 1000 | 1000 | 1000 | 1000 | 1000 | 1000 | 1000 | 1000 | 1000
avg | 1000 | 1000 | 1000 | 1000 | 1000 | 1000 | 1000 | 1000 | 1000 | 1000 | 1000 | 1000 | 1000 | 1000

## Sheet5
Electrical: |  |  |  | Date (DD/MM/YY):05/03/2021 | [5 empty] | Initial:
| Unit | Min | Max | 1 | 2 | 3 | 4 | 5 | 6 | 7 | 8 | 9 | 10 | 11 | 12 | 13 | 14 | Pass/fail(?)
Clk Rise | ns | -- | 1 | Date (DD/MM/YY):05/03/2021 1: 0.49592; Date (DD/MM/YY):05/03/2021 2: 0.51708; Date (DD/MM/YY):05/03/2021 3: 0.54028; Date (DD/MM/YY):05/03/2021 4: 0.55633; Date (DD/MM/YY):05/03/2021 5: 0.55218; Date (DD/MM/YY):05/03/2021 6: 0.56369; Initial: 7: 0.57622 | Pass
Clk Fall | ns | -- | 1 | Date (DD/MM/YY):05/03/2021 1: 0.48003; Date (DD/MM/YY):05/03/2021 2: 0.5095; Date (DD/MM/YY):05/03/2021 3: 0.52315; Date (DD/MM/YY):05/03/2021 4: 0.54519; Date (DD/MM/YY):05/03/2021 5: 0.54184; Date (DD/MM/YY):05/03/2021 6: 0.56327; Initial: 7: 0.57696 | Pass
Data Rise | ns | -- | 1 | Date (DD/MM/YY):05/03/2021 1: 0.61734; Date (DD/MM/YY):05/03/2021 2: 0.64926; Date (DD/MM/YY):05/03/2021 3: 0.63494; Date (DD/MM/YY):05/03/2021 4: 0.60539; Date (DD/MM/YY):05/03/2021 5: 0.62542; Date (DD/MM/YY):05/03/2021 6: 0.60639; Initial: 7: 0.62748 | Pass
Data Fall | ns | -- | 1 | Date (DD/MM/YY):05/03/2021 1: 0.62751; Date (DD/MM/YY):05/03/2021 2: 0.60945; Date (DD/MM/YY):05/03/2021 3: 0.62108; Date (DD/MM/YY):05/03/2021 4: 0.60179; Date (DD/MM/YY):05/03/2021 5: 0.58314; Date (DD/MM/YY):05/03/2021 6: 0.61183; Initial: 7: 0.65097 | Pass
Jitter @ IPIN = 100uA | ns | -- | 1 | Date (DD/MM/YY):05/03/2021 1: 0.06056; Date (DD/MM/YY):05/03/2021 2: 0.07091; Date (DD/MM/YY):05/03/2021 3: 0.19613; Date (DD/MM/YY):05/03/2021 4: 0.12474; Date (DD/MM/YY):05/03/2021 5: 0.06022; Date (DD/MM/YY):05/03/2021 6: 0.07022; Initial: 7: 0.07129 | Pass
Jitter @ IPIN = 1000uA | ns | -- | 1 | Date (DD/MM/YY):05/03/2021 1: 0.04226; Date (DD/MM/YY):05/03/2021 2: 0.06984; Date (DD/MM/YY):05/03/2021 3: 0.1569; Date (DD/MM/YY):05/03/2021 4: 0.10613; Date (DD/MM/YY):05/03/2021 5: 0.04788; Date (DD/MM/YY):05/03/2021 6: 0.05657; Initial: 7: 0.04974 | Pass
Pos Width max @ IPIN = 100uA |  |  |  | Date (DD/MM/YY):05/03/2021 1: 12.353; Date (DD/MM/YY):05/03/2021 2: 12.231; Date (DD/MM/YY):05/03/2021 3: 13.2; Date (DD/MM/YY):05/03/2021 4: 12.602; Date (DD/MM/YY):05/03/2021 5: 12.595; Date (DD/MM/YY):05/03/2021 6: 12.135; Initial: 7: 12.848
Pos Width max @ IPIN = 1000uA |  |  |  | Date (DD/MM/YY):05/03/2021 1: 12.296; Date (DD/MM/YY):05/03/2021 2: 12.193; Date (DD/MM/YY):05/03/2021 3: 13.056; Date (DD/MM/YY):05/03/2021 4: 12.466; Date (DD/MM/YY):05/03/2021 5: 12.57; Date (DD/MM/YY):05/03/2021 6: 12.095; Initial: 7: 12.663
Pos Width min @ IPIN = 100uA |  |  |  | Date (DD/MM/YY):05/03/2021 1: 11.953; Date (DD/MM/YY):05/03/2021 2: 11.805; Date (DD/MM/YY):05/03/2021 3: 12.456; Date (DD/MM/YY):05/03/2021 4: 11.976; Date (DD/MM/YY):05/03/2021 5: 12.193; Date (DD/MM/YY):05/03/2021 6: 11.664; Initial: 7: 12.33
Pos Width min @ IPIN = 1000uA |  |  |  | Date (DD/MM/YY):05/03/2021 1: 12.029; Date (DD/MM/YY):05/03/2021 2: 11.816; Date (DD/MM/YY):05/03/2021 3: 12.499; Date (DD/MM/YY):05/03/2021 4: 12.007; Date (DD/MM/YY):05/03/2021 5: 12.254; Date (DD/MM/YY):05/03/2021 6: 11.728; Initial: 7: 12.382
Pos Width mean @ IPIN = 100uA |  |  |  | Date (DD/MM/YY):05/03/2021 1: 12.1657; Date (DD/MM/YY):05/03/2021 2: 12.0186; Date (DD/MM/YY):05/03/2021 3: 12.7908; Date (DD/MM/YY):05/03/2021 4: 12.2697; Date (DD/MM/YY):05/03/2021 5: 12.41; Date (DD/MM/YY):05/03/2021 6: 11.9071; Initial: 7: 12.5216
Pos Width mean @ IPIN = 1000uA |  |  |  | Date (DD/MM/YY):05/03/2021 1: 12.1707; Date (DD/MM/YY):05/03/2021 2: 12.0163; Date (DD/MM/YY):05/03/2021 3: 12.7757; Date (DD/MM/YY):05/03/2021 4: 12.2564; Date (DD/MM/YY):05/03/2021 5: 12.4135; Date (DD/MM/YY):05/03/2021 6: 11.923; Initial: 7: 12.5274
GoNoGoDuty Cycle | % | 45 | 55 | Date (DD/MM/YY):05/03/2021 1: 48.6588; Date (DD/MM/YY):05/03/2021 2: 48.107; Date (DD/MM/YY):05/03/2021 3: 51.2505; Date (DD/MM/YY):05/03/2021 4: 49.1213; Date (DD/MM/YY):05/03/2021 5: 49.6803; Date (DD/MM/YY):05/03/2021 6: 47.7951; Initial: 7: 50.1833 | Pass
Duty Cycle @ IPIN = 100uA | % | 45 | 55 | Date (DD/MM/YY):05/03/2021 1: 48.7395; Date (DD/MM/YY):05/03/2021 2: 48.1383; Date (DD/MM/YY):05/03/2021 3: 51.1789; Date (DD/MM/YY):05/03/2021 4: 49.1526; Date (DD/MM/YY):05/03/2021 5: 49.6368; Date (DD/MM/YY):05/03/2021 6: 47.6685; Initial: 7: 50.1402 | Pass
Duty Cycle @ IPIN = 1000uA | % | 45 | 55 | Date (DD/MM/YY):05/03/2021 1: 48.6882; Date (DD/MM/YY):05/03/2021 2: 48.0799; Date (DD/MM/YY):05/03/2021 3: 51.1153; Date (DD/MM/YY):05/03/2021 4: 49.0217; Date (DD/MM/YY):05/03/2021 5: 49.6743; Date (DD/MM/YY):05/03/2021 6: 47.7134; Initial: 7: 50.1076 | Pass
Clock+ common mode | V | 0.9 | 1.5 | Date (DD/MM/YY):05/03/2021 1: 1.0255; Date (DD/MM/YY):05/03/2021 2: 1.0307; Date (DD/MM/YY):05/03/2021 3: 1.0451; Date (DD/MM/YY):05/03/2021 4: 1.0771; Date (DD/MM/YY):05/03/2021 5: 1.0657; Date (DD/MM/YY):05/03/2021 6: 1.0664; Initial: 7: 1.0715 | Pass
Clock- common mode | V | 0.9 | 1.5 | Date (DD/MM/YY):05/03/2021 1: 1.0209; Date (DD/MM/YY):05/03/2021 2: 1.0282; Date (DD/MM/YY):05/03/2021 3: 1.039; Date (DD/MM/YY):05/03/2021 4: 1.0658; Date (DD/MM/YY):05/03/2021 5: 1.0556; Date (DD/MM/YY):05/03/2021 6: 1.057; Initial: 7: 1.0633 | Pass
Data+ common mode | V | 0.9 | 1.5 | Date (DD/MM/YY):05/03/2021 1: 1.0469; Date (DD/MM/YY):05/03/2021 2: 1.0684; Date (DD/MM/YY):05/03/2021 3: 1.0786; Date (DD/MM/YY):05/03/2021 4: 1.0864; Date (DD/MM/YY):05/03/2021 5: 1.093; Date (DD/MM/YY):05/03/2021 6: 1.1064; Initial: 7: 1.1121 | Pass
Data- common mode | V | 0.9 | 1.5 | Date (DD/MM/YY):05/03/2021 1: 1.036; Date (DD/MM/YY):05/03/2021 2: 1.046; Date (DD/MM/YY):05/03/2021 3: 1.0675; Date (DD/MM/YY):05/03/2021 4: 1.0859; Date (DD/MM/YY):05/03/2021 5: 1.0753; Date (DD/MM/YY):05/03/2021 6: 1.0991; Initial: 7: 1.1023 | Pass
Clock+ amplitude | V | 0.2 | 0.5 | Date (DD/MM/YY):05/03/2021 1: 0.3354; Date (DD/MM/YY):05/03/2021 2: 0.3356; Date (DD/MM/YY):05/03/2021 3: 0.34097; Date (DD/MM/YY):05/03/2021 4: 0.3645; Date (DD/MM/YY):05/03/2021 5: 0.35415; Date (DD/MM/YY):05/03/2021 6: 0.35399; Initial: 7: 0.35748 | Pass
Clock- amplitude | V | 0.2 | 0.5 | Date (DD/MM/YY):05/03/2021 1: 0.31075; Date (DD/MM/YY):05/03/2021 2: 0.31024; Date (DD/MM/YY):05/03/2021 3: 0.3215; Date (DD/MM/YY):05/03/2021 4: 0.33595; Date (DD/MM/YY):05/03/2021 5: 0.33412; Date (DD/MM/YY):05/03/2021 6: 0.33187; Initial: 7: 0.33712 | Pass
Data+ amplitude | V | 0.2 | 0.5 | Date (DD/MM/YY):05/03/2021 1: 0.37281; Date (DD/MM/YY):05/03/2021 2: 0.3862; Date (DD/MM/YY):05/03/2021 3: 0.39362; Date (DD/MM/YY):05/03/2021 4: 0.3833; Date (DD/MM/YY):05/03/2021 5: 0.39356; Date (DD/MM/YY):05/03/2021 6: 0.39532; Initial: 7: 0.40179 | Pass
Data- amplitude | V | 0.2 | 0.5 | Date (DD/MM/YY):05/03/2021 1: 0.3577; Date (DD/MM/YY):05/03/2021 2: 0.35405; Date (DD/MM/YY):05/03/2021 3: 0.37022; Date (DD/MM/YY):05/03/2021 4: 0.38215; Date (DD/MM/YY):05/03/2021 5: 0.36852; Date (DD/MM/YY):05/03/2021 6: 0.38089; Initial: 7: 0.38217 | Pass
Bit errors @ IPIN = 100uA | -- | -- | 0 | Date (DD/MM/YY):05/03/2021 1: 0; Date (DD/MM/YY):05/03/2021 2: 0; Date (DD/MM/YY):05/03/2021 3: 0; Date (DD/MM/YY):05/03/2021 4: 0; Date (DD/MM/YY):05/03/2021 5: 0; Date (DD/MM/YY):05/03/2021 6: 0; Initial: 7: 0 | Pass
Clk errors @ IPIN = 100uA | -- | -- | 0 | Date (DD/MM/YY):05/03/2021 1: 0; Date (DD/MM/YY):05/03/2021 2: 0; Date (DD/MM/YY):05/03/2021 3: 0; Date (DD/MM/YY):05/03/2021 4: 0; Date (DD/MM/YY):05/03/2021 5: 0; Date (DD/MM/YY):05/03/2021 6: 0; Initial: 7: 0 | Pass
Bit errors @ IPIN = 1000uA | -- | -- | 0 | Date (DD/MM/YY):05/03/2021 1: 0; Date (DD/MM/YY):05/03/2021 2: 0; Date (DD/MM/YY):05/03/2021 3: 0; Date (DD/MM/YY):05/03/2021 4: 0; Date (DD/MM/YY):05/03/2021 5: 0; Date (DD/MM/YY):05/03/2021 6: 0; Initial: 7: 0 | Pass
Clk errors @ IPIN = 1000uA | -- | -- | 0 | Date (DD/MM/YY):05/03/2021 1: 0; Date (DD/MM/YY):05/03/2021 2: 0; Date (DD/MM/YY):05/03/2021 3: 0; Date (DD/MM/YY):05/03/2021 4: 0; Date (DD/MM/YY):05/03/2021 5: 0; Date (DD/MM/YY):05/03/2021 6: 0; Initial: 7: 0 | Pass
VDC Bit errors | -- | -- | 0 | 0 | 0 | 0 | 0 | 0 | 0 | 0 | 0 | 0 | 0 | 0 | 0 | 0 | 0 | Pass