## Sheet1
Opto-board Assembly Status
0
Opto-board S/N: |  |  |  | Site(check one): |  | OSU |  | Seigen
Opto-board flavor (check one): |  |  | B-Layer |  | Left |  | Right
VDC S/N | 0
0
DORIC S/N |  |  | -- | --
Step |  |  |  | Date | Initial | Comments
1) Reinforce 80-pin Connector
2) Mechanical tolerance test
3) short test
4) VDC mounting
5) DORIC mounting
6) Measure VCSEL power
7) Measure PIN respnsivity
8) Glue VCSEL opto-pack (?)
9) Glue Housing
10.1) Glue 2nd VCSEL opto-pack(?)
10.2) Glue housing (?)
11.1) Glue PIN opto-pack
11.2) Glue housing
12) Solder VCSEL opto-pack
13) Solder 2nd VCSEL opto-pack (?)
14) Solder PIN opto-pack
15) Wire bonding
16) Basic Functionality
17) Encapsulation

## Sheet2
Opto-Board QA data Sheet: Optical Power and Responsivity
Opto-board S/N
0
VCSEL Opto-pack S/N:
Power (uW) | 1 | 2 | 3 | 4 | 5 | 6 | 7 | 8 | Date | Initial | P> 500 uW & dP ,20% ?
Pre Opto-pack Burn-in |  | 2083.4722 | 2072.8029 | 2023.2866 | 2125.2655 | 2162.4729 | 2128.1851 | 2060.3054 | -- | -- | --
Post Opto-pack Burn-in |  | 1993.6438 | 1988.2432 | 1914.7365 | 2036.5235 | 2060.1952 | 2033.294 | 1979.9435 | -- | -- | --
Change (%) | #DIV/0! | #DIV/0! | #DIV/0! | #DIV/0! | #DIV/0! | #DIV/0! | #DIV/0! | #DIV/0! | -- | -- | --
Pre Opto-board Burn-in |  | 1464.6328 | 1379.7929 | 1496.6869 | 1373.7337 | 1561.0684 | 1372.9737 | 1574.8719 | -- | -- | --
Change (%) |  | #DIV/0! | #DIV/0! | #DIV/0! | #DIV/0! | #DIV/0! | #DIV/0! | #DIV/0! | -- | -- | --
Post Opto-board Burn-in |  | 1445.1631 | 1350.0029 | 1527.3235 | 1356.9645 | 1531.9937 | 1359.3368 | 1582.2365 | -- | -- | --
Change (%) |  | -1.3293 | -2.159 | 2.047 | -1.2207 | -1.8625 | -0.99324 | 0.46763 | -- | -- | --
Opto-board at 0C |  | 1488.097 | 1411.52 | 1595.9657 | 1423.6737 | 1560.9523 | 1420.8873 | 1644.9792 | -- | -- | --
Change (%) |  | 1.6021 | 2.2994 | 6.6332 | 3.6354 | -0.0074375 | 3.4898 | 4.4516 | -- | -- | --
Opto-board at 50C |  | 1293.3132 | 1245.812 | 1389.9691 | 1252.6121 | 1392.0097 | 1255.54 | 1446.094 | -- | -- | --
Change (%) |  | -11.6971 | -9.7102 | -7.1303 | -8.817 | -10.8297 | -8.5532 | -8.177 | -- | -- | --
Opto-board QA (10C) |  | 1487.8455 | 1413.4984 | 1564.9592 | 1428.4419 | 1566.148 | 1421.6605 | 1623.4598 | -- | -- | --
Change (%) |  | 1.5849 | 2.4428 | 4.5616 | 3.9824 | 0.32539 | 3.5461 | 3.0852 | -- | -- | --
Reception Test |  | 2000 | 2000 | 2000 | 2000 | 2000 | 2000 | 2000 | -- | -- | --
VCSEL Opto-pack S/N:
Power (uW) | 1 | 2 | 3 | 4 | 5 | 6 | 7 | 8 | Date | Initial | P> 500 uW & dP ,20% ?
Pre Opto-pack Burn-in |  | 2127.9292 | 1977.9816 | 2034.508 | 2077.742 | 2039.2586 | 2212.7644 | 2069.6058 | -- | -- | --
Post Opto-pack Burn-in |  | 1910.2473 | 1796.9772 | 1844.8885 | 1854.7527 | 1915.5025 | 1884.8962 | 1840.7862 | -- | -- | --
Change (%) | #DIV/0! | #DIV/0! | #DIV/0! | #DIV/0! | #DIV/0! | #DIV/0! | #DIV/0! | #DIV/0! | -- | -- | --
Pre Opto-board Burn-in |  | 1455.1903 | 1388.473 | 1459.122 | 1426.6835 | 1431.454 | 1287.9279 | 1520.3795 | -- | -- | --
Change (%) |  | #DIV/0! | #DIV/0! | #DIV/0! | #DIV/0! | #DIV/0! | #DIV/0! | #DIV/0! | -- | -- | --
Post Opto-board Burn-in |  | 1441.4096 | 1317.078 | 1426.596 | 1374.3127 | 1463.3016 | 1444.4909 | 1490.2029 | -- | -- | --
Change (%) |  | -0.947 | -5.142 | -2.2291 | -3.6708 | 2.2248 | 12.1562 | -1.9848 | -- | -- | --
Opto-board at 0C |  | 1467.3847 | 1382.1913 | 1503.7217 | 1423.8179 | 1481.0345 | 1508.8006 | 1557.5727 | -- | -- | --
Change (%) |  | 0.838 | -0.45242 | 3.0566 | -0.20086 | 3.4636 | 17.1495 | 2.4463 | -- | -- | --
Opto-board at 50C |  | 1306.9554 | 1217.822 | 1298.5151 | 1277.92 | 1287.6347 | 1318.6039 | 1331.8421 | -- | -- | --
Change (%) |  | -10.1866 | -12.2905 | -11.0071 | -10.4272 | -10.0471 | 2.3818 | -12.4007 | -- | -- | --
Opto-board QA (10C) |  | 1462.3736 | 1382.4415 | 1472.7476 | 1427.6847 | 1452.5881 | 1495.0354 | 1532.1336 | -- | -- | --
Change (%) |  | 0.49363 | -0.4344 | 0.93382 | 0.070171 | 1.4764 | 16.0807 | 0.77311 | -- | -- | --
Reception Test |  | 2000 | 2000 | 2000 | 2000 | 2000 | 2000 | 2000 | -- | -- | --

## Sheet3
PIN Opto-pack S/N:
Responsivity (A/W) | 1 | 2 | 3 | 4 | 5 | 6 | 7 | 8 | Date | Initial | R> 0.5 A/W & dR <5%
Opto-pack QA | [8 empty] | -- | -- | --
Pre-mount | [8 empty] | -- | -- | --
Change (%)

## Sheet4
Opto-board QA Data Sheet
Opto-board S/N:
0
Current consumption:
| Unit | Min | Max | I |  |  | dI <5% | Date |  | Initial |  | Pass/Fail (?)
Pre-QA | mA | 322 | 384 | 363.4033 |  |  |  | 2021-05-10 |  |  |  | Pass
QA | mA | 304 | 366 | 348.7061 |  |  |  | 2021-05-10 |  |  |  | Pass
*The allowable range for current consumption for a B-layer opto-board is 330-400 mA.
Dark current:
| Unit | Max | I |  | Date |  | Initial |  | Pass/Fail (?)
Pre-QA | uA | 1 | 0.82748 |  | 2021-05-10 |  |  |  | Pass
QA | uA | 1 | 0.67065 |  | 2021-05-10 |  |  |  | Pass
Optical
| Unit | Max | 1 | 2 | 3 | 4 | 5 | 6 | 7 | 8 | 9 | 10 | 11 | 12 | 13 | 14 | 15 | 16 | Pass/Fail (?)
Rise | ns | 1 | 0.41291 | 0.37513 | 0.45299 | 0.39395 | 0.52692 | 0.52505 | 0.43374 | 0.6837 | 0.63369 | 0.42964 | 0.59792 | 0.6694 | 0.48123 | 0.49546 |  |  | Pass
Fall | ns | 1 | 0.48183 | 0.65195 | 0.51204 | 0.76219 | 0.61527 | 0.61232 | 0.51198 | 0.55209 | 0.62993 | 0.36034 | 0.51141 | 0.46286 | 0.37212 | 0.50323 |  |  | Pass

## optical calc
Post Mounting @ room Temp
Power
Power 2
Power 3
channel# | 1 | 2 | 3 | 4 | 5 | 6 | 7 | 8 | 9 | 10 | 11 | 12 | 13 | 14
| 1000 | 1000 | 1000 | 1000 | 1000 | 1000 | 1000 | 1000 | 1000 | 1000 | 1000 | 1000 | 1000 | 1000
| 1000 | 1000 | 1000 | 1000 | 1000 | 1000 | 1000 | 1000 | 1000 | 1000 | 1000 | 1000 | 1000 | 1000
| 1000 | 1000 | 1000 | 1000 | 1000 | 1000 | 1000 | 1000 | 1000 | 1000 | 1000 | 1000 | 1000 | 1000
avg | 1000 | 1000 | 1000 | 1000 | 1000 | 1000 | 1000 | 1000 | 1000 | 1000 | 1000 | 1000 | 1000 | 1000
-10C
Power
Power 2
Power 3
channel# | 1 | 2 | 3 | 4 | 5 | 6 | 7 | 8 | 9 | 10 | 11 | 12 | 13 | 14
| 1000 | 1000 | 1000 | 1000 | 1000 | 1000 | 1000 | 1000 | 1000 | 1000 | 1000 | 1000 | 1000 | 1000
| 1000 | 1000 | 1000 | 1000 | 1000 | 1000 | 1000 | 1000 | 1000 | 1000 | 1000 | 1000 | 1000 | 1000
| 1000 | 1000 | 1000 | 1000 | 1000 | 1000 | 1000 | 1000 | 1000 | 1000 | 1000 | 1000 | 1000 | 1000
avg | 1000 | 1000 | 1000 | 1000 | 1000 | 1000 | 1000 | 1000 | 1000 | 1000 | 1000 | 1000 | 1000 | 1000
10C
Power
Power 2
Power 3
channel# | 1 | 2 | 3 | 4 | 5 | 6 | 7 | 8 | 9 | 10 | 11 | 12 | 13 | 14
| 1000 | 1000 | 1000 | 1000 | 1000 | 1000 | 1000 | 1000 | 1000 | 1000 | 1000 | 1000 | 1000 | 1000
| 1000 | 1000 | 1000 | 1000 | 1000 | 1000 | 1000 | 1000 | 1000 | 1000 | 1000 | 1000 | 1000 | 1000
| 1000 | 1000 | 1000 | 1000 | 1000 | 1000 | 1000 | 1000 | 1000 | 1000 | 1000 | 1000 | 1000 | 1000
avg | 1000 | 1000 | 1000 | 1000 | 1000 | 1000 | 1000 | 1000 | 1000 | 1000 | 1000 | 1000 | 1000 | 1000
50C
Power
Power 2
Power 3
channel# | 1 | 2 | 3 | 4 | 5 | 6 | 7 | 8 | 9 | 10 | 11 | 12 | 13 | 14
| 1000 | 1000 | 1000 | 1000 | 1000 | 1000 | 1000 | 1000 | 1000 | 1000 | 1000 | 1000 | 1000 | 1000
| 1000 | 1000 | 1000 | 1000 | 1000 | 1000 | 1000 | 1000 | 1000 | 1000 | 1000 | 1000 | 1000 | 1000
| 1000 | 1000 | 1000 | 1000 | 1000 | 1000 | 1000 | 1000 | 1000 | 1000 | 1000 | 1000 | 1000 | 1000
avg | 1000 | 1000 | 1000 | 1000 | 1000 | 1000 | 1000 | 1000 | 1000 | 1000 | 1000 | 1000 | 1000 | 1000

## Sheet5
Electrical: |  |  |  | Date (DD/MM/YY):05/10/2021 | [5 empty] | Initial:
| Unit | Min | Max | 1 | 2 | 3 | 4 | 5 | 6 | 7 | 8 | 9 | 10 | 11 | 12 | 13 | 14 | Pass/fail(?)
Clk Rise | ns | -- | 1 | Date (DD/MM/YY):05/10/2021 1: 0.48979; Date (DD/MM/YY):05/10/2021 2: 0.50971; Date (DD/MM/YY):05/10/2021 3: 0.53822; Date (DD/MM/YY):05/10/2021 4: 0.54781; Date (DD/MM/YY):05/10/2021 5: 0.55531; Date (DD/MM/YY):05/10/2021 6: 0.57047; Initial: 7: 0.58071 | Pass
Clk Fall | ns | -- | 1 | Date (DD/MM/YY):05/10/2021 1: 0.47687; Date (DD/MM/YY):05/10/2021 2: 0.49544; Date (DD/MM/YY):05/10/2021 3: 0.5247; Date (DD/MM/YY):05/10/2021 4: 0.5373; Date (DD/MM/YY):05/10/2021 5: 0.53851; Date (DD/MM/YY):05/10/2021 6: 0.56897; Initial: 7: 0.58295 | Pass
Data Rise | ns | -- | 1 | Date (DD/MM/YY):05/10/2021 1: 0.62251; Date (DD/MM/YY):05/10/2021 2: 0.63297; Date (DD/MM/YY):05/10/2021 3: 0.63125; Date (DD/MM/YY):05/10/2021 4: 0.62426; Date (DD/MM/YY):05/10/2021 5: 0.61762; Date (DD/MM/YY):05/10/2021 6: 0.62625; Initial: 7: 0.63059 | Pass
Data Fall | ns | -- | 1 | Date (DD/MM/YY):05/10/2021 1: 0.59717; Date (DD/MM/YY):05/10/2021 2: 0.61344; Date (DD/MM/YY):05/10/2021 3: 0.6254; Date (DD/MM/YY):05/10/2021 4: 0.6251; Date (DD/MM/YY):05/10/2021 5: 0.58465; Date (DD/MM/YY):05/10/2021 6: 0.60896; Initial: 7: 0.63631 | Pass
Jitter @ IPIN = 100uA | ns | -- | 1 | Date (DD/MM/YY):05/10/2021 1: 0.15532; Date (DD/MM/YY):05/10/2021 2: 0.07458; Date (DD/MM/YY):05/10/2021 3: 0.068; Date (DD/MM/YY):05/10/2021 4: 0.06394; Date (DD/MM/YY):05/10/2021 5: 0.10706; Date (DD/MM/YY):05/10/2021 6: 0.09722; Initial: 7: 0.11458 | Pass
Jitter @ IPIN = 1000uA | ns | -- | 1 | Date (DD/MM/YY):05/10/2021 1: 0.14002; Date (DD/MM/YY):05/10/2021 2: 0.06672; Date (DD/MM/YY):05/10/2021 3: 0.06783; Date (DD/MM/YY):05/10/2021 4: 0.04952; Date (DD/MM/YY):05/10/2021 5: 0.09528; Date (DD/MM/YY):05/10/2021 6: 0.08372; Initial: 7: 0.0936 | Pass
Pos Width max @ IPIN = 100uA |  |  |  | Date (DD/MM/YY):05/10/2021 1: 12.221; Date (DD/MM/YY):05/10/2021 2: 13.3; Date (DD/MM/YY):05/10/2021 3: 12.202; Date (DD/MM/YY):05/10/2021 4: 12.379; Date (DD/MM/YY):05/10/2021 5: 12.994; Date (DD/MM/YY):05/10/2021 6: 12.506; Initial: 7: 12.927
Pos Width max @ IPIN = 1000uA |  |  |  | Date (DD/MM/YY):05/10/2021 1: 12.21; Date (DD/MM/YY):05/10/2021 2: 13.255; Date (DD/MM/YY):05/10/2021 3: 12.165; Date (DD/MM/YY):05/10/2021 4: 12.298; Date (DD/MM/YY):05/10/2021 5: 12.959; Date (DD/MM/YY):05/10/2021 6: 12.371; Initial: 7: 12.832
Pos Width min @ IPIN = 100uA |  |  |  | Date (DD/MM/YY):05/10/2021 1: 11.533; Date (DD/MM/YY):05/10/2021 2: 12.821; Date (DD/MM/YY):05/10/2021 3: 11.761; Date (DD/MM/YY):05/10/2021 4: 11.94; Date (DD/MM/YY):05/10/2021 5: 12.477; Date (DD/MM/YY):05/10/2021 6: 11.907; Initial: 7: 12.332
Pos Width min @ IPIN = 1000uA |  |  |  | Date (DD/MM/YY):05/10/2021 1: 11.571; Date (DD/MM/YY):05/10/2021 2: 12.833; Date (DD/MM/YY):05/10/2021 3: 11.776; Date (DD/MM/YY):05/10/2021 4: 11.988; Date (DD/MM/YY):05/10/2021 5: 12.535; Date (DD/MM/YY):05/10/2021 6: 11.929; Initial: 7: 12.406
Pos Width mean @ IPIN = 100uA |  |  |  | Date (DD/MM/YY):05/10/2021 1: 11.9014; Date (DD/MM/YY):05/10/2021 2: 13.0601; Date (DD/MM/YY):05/10/2021 3: 11.9628; Date (DD/MM/YY):05/10/2021 4: 12.1401; Date (DD/MM/YY):05/10/2021 5: 12.7304; Date (DD/MM/YY):05/10/2021 6: 12.1615; Initial: 7: 12.6047
Pos Width mean @ IPIN = 1000uA |  |  |  | Date (DD/MM/YY):05/10/2021 1: 11.8958; Date (DD/MM/YY):05/10/2021 2: 13.0574; Date (DD/MM/YY):05/10/2021 3: 11.9669; Date (DD/MM/YY):05/10/2021 4: 12.145; Date (DD/MM/YY):05/10/2021 5: 12.7432; Date (DD/MM/YY):05/10/2021 6: 12.1596; Initial: 7: 12.6187
GoNoGoDuty Cycle | % | 45 | 55 | Date (DD/MM/YY):05/10/2021 1: 47.7632; Date (DD/MM/YY):05/10/2021 2: 52.3155; Date (DD/MM/YY):05/10/2021 3: 47.9808; Date (DD/MM/YY):05/10/2021 4: 48.6186; Date (DD/MM/YY):05/10/2021 5: 50.8934; Date (DD/MM/YY):05/10/2021 6: 48.6979; Initial: 7: 50.4919 | Pass
Duty Cycle @ IPIN = 100uA | % | 45 | 55 | Date (DD/MM/YY):05/10/2021 1: 47.6156; Date (DD/MM/YY):05/10/2021 2: 52.2983; Date (DD/MM/YY):05/10/2021 3: 47.9161; Date (DD/MM/YY):05/10/2021 4: 48.629; Date (DD/MM/YY):05/10/2021 5: 50.9525; Date (DD/MM/YY):05/10/2021 6: 48.6882; Initial: 7: 50.496 | Pass
Duty Cycle @ IPIN = 1000uA | % | 45 | 55 | Date (DD/MM/YY):05/10/2021 1: 47.5977; Date (DD/MM/YY):05/10/2021 2: 52.2307; Date (DD/MM/YY):05/10/2021 3: 47.8858; Date (DD/MM/YY):05/10/2021 4: 48.5782; Date (DD/MM/YY):05/10/2021 5: 50.9718; Date (DD/MM/YY):05/10/2021 6: 48.6505; Initial: 7: 50.4704 | Pass
Clock+ common mode | V | 0.9 | 1.5 | Date (DD/MM/YY):05/10/2021 1: 1.0508; Date (DD/MM/YY):05/10/2021 2: 1.0564; Date (DD/MM/YY):05/10/2021 3: 1.0475; Date (DD/MM/YY):05/10/2021 4: 1.0661; Date (DD/MM/YY):05/10/2021 5: 1.0535; Date (DD/MM/YY):05/10/2021 6: 1.056; Initial: 7: 1.0798 | Pass
Clock- common mode | V | 0.9 | 1.5 | Date (DD/MM/YY):05/10/2021 1: 1.0416; Date (DD/MM/YY):05/10/2021 2: 1.0508; Date (DD/MM/YY):05/10/2021 3: 1.043; Date (DD/MM/YY):05/10/2021 4: 1.0564; Date (DD/MM/YY):05/10/2021 5: 1.0467; Date (DD/MM/YY):05/10/2021 6: 1.0499; Initial: 7: 1.0726 | Pass
Data+ common mode | V | 0.9 | 1.5 | Date (DD/MM/YY):05/10/2021 1: 1.0746; Date (DD/MM/YY):05/10/2021 2: 1.0854; Date (DD/MM/YY):05/10/2021 3: 1.0983; Date (DD/MM/YY):05/10/2021 4: 1.0862; Date (DD/MM/YY):05/10/2021 5: 1.0959; Date (DD/MM/YY):05/10/2021 6: 1.0937; Initial: 7: 1.1202 | Pass
Data- common mode | V | 0.9 | 1.5 | Date (DD/MM/YY):05/10/2021 1: 1.0623; Date (DD/MM/YY):05/10/2021 2: 1.0636; Date (DD/MM/YY):05/10/2021 3: 1.0898; Date (DD/MM/YY):05/10/2021 4: 1.084; Date (DD/MM/YY):05/10/2021 5: 1.0803; Date (DD/MM/YY):05/10/2021 6: 1.0869; Initial: 7: 1.1082 | Pass
Clock+ amplitude | V | 0.2 | 0.5 | Date (DD/MM/YY):05/10/2021 1: 0.35289; Date (DD/MM/YY):05/10/2021 2: 0.34766; Date (DD/MM/YY):05/10/2021 3: 0.34557; Date (DD/MM/YY):05/10/2021 4: 0.35684; Date (DD/MM/YY):05/10/2021 5: 0.34475; Date (DD/MM/YY):05/10/2021 6: 0.34636; Initial: 7: 0.36091 | Pass
Clock- amplitude | V | 0.2 | 0.5 | Date (DD/MM/YY):05/10/2021 1: 0.31868; Date (DD/MM/YY):05/10/2021 2: 0.32467; Date (DD/MM/YY):05/10/2021 3: 0.3175; Date (DD/MM/YY):05/10/2021 4: 0.32876; Date (DD/MM/YY):05/10/2021 5: 0.32659; Date (DD/MM/YY):05/10/2021 6: 0.3263; Initial: 7: 0.34039 | Pass
Data+ amplitude | V | 0.2 | 0.5 | Date (DD/MM/YY):05/10/2021 1: 0.39109; Date (DD/MM/YY):05/10/2021 2: 0.39846; Date (DD/MM/YY):05/10/2021 3: 0.40683; Date (DD/MM/YY):05/10/2021 4: 0.38411; Date (DD/MM/YY):05/10/2021 5: 0.39469; Date (DD/MM/YY):05/10/2021 6: 0.38845; Initial: 7: 0.40553 | Pass
Data- amplitude | V | 0.2 | 0.5 | Date (DD/MM/YY):05/10/2021 1: 0.36632; Date (DD/MM/YY):05/10/2021 2: 0.36353; Date (DD/MM/YY):05/10/2021 3: 0.3838; Date (DD/MM/YY):05/10/2021 4: 0.37704; Date (DD/MM/YY):05/10/2021 5: 0.37071; Date (DD/MM/YY):05/10/2021 6: 0.373; Initial: 7: 0.38317 | Pass
Bit errors @ IPIN = 100uA | -- | -- | 0 | Date (DD/MM/YY):05/10/2021 1: 0; Date (DD/MM/YY):05/10/2021 2: 0; Date (DD/MM/YY):05/10/2021 3: 0; Date (DD/MM/YY):05/10/2021 4: 0; Date (DD/MM/YY):05/10/2021 5: 0; Date (DD/MM/YY):05/10/2021 6: 0; Initial: 7: 0 | Pass
Clk errors @ IPIN = 100uA | -- | -- | 0 | Date (DD/MM/YY):05/10/2021 1: 0; Date (DD/MM/YY):05/10/2021 2: 0; Date (DD/MM/YY):05/10/2021 3: 0; Date (DD/MM/YY):05/10/2021 4: 0; Date (DD/MM/YY):05/10/2021 5: 0; Date (DD/MM/YY):05/10/2021 6: 0; Initial: 7: 0 | Pass
Bit errors @ IPIN = 1000uA | -- | -- | 0 | Date (DD/MM/YY):05/10/2021 1: 0; Date (DD/MM/YY):05/10/2021 2: 0; Date (DD/MM/YY):05/10/2021 3: 0; Date (DD/MM/YY):05/10/2021 4: 0; Date (DD/MM/YY):05/10/2021 5: 0; Date (DD/MM/YY):05/10/2021 6: 0; Initial: 7: 0 | Pass
Clk errors @ IPIN = 1000uA | -- | -- | 0 | Date (DD/MM/YY):05/10/2021 1: 0; Date (DD/MM/YY):05/10/2021 2: 0; Date (DD/MM/YY):05/10/2021 3: 0; Date (DD/MM/YY):05/10/2021 4: 0; Date (DD/MM/YY):05/10/2021 5: 0; Date (DD/MM/YY):05/10/2021 6: 0; Initial: 7: 0 | Pass
VDC Bit errors | -- | -- | 0 | 0 | 0 | 0 | 0 | 0 | 0 | 0 | 0 | 0 | 0 | 0 | 0 | 0 | 0 | Pass