## Sheet1
Opto-board Assembly Status
0
Opto-board S/N: |  |  |  | Site(check one): |  | OSU |  | Seigen
Opto-board flavor (check one): |  |  | B-Layer |  | Left |  | Right
VDC S/N | 0
0
DORIC S/N |  |  | -- | --
Step |  |  |  | Date | Initial | Comments
1) Reinforce 80-pin Connector
2) Mechanical tolerance test
3) short test
4) VDC mounting
5) DORIC mounting
6) Measure VCSEL power
7) Measure PIN respnsivity
8) Glue VCSEL opto-pack (?)
9) Glue Housing
10.1) Glue 2nd VCSEL opto-pack(?)
10.2) Glue housing (?)
11.1) Glue PIN opto-pack
11.2) Glue housing
12) Solder VCSEL opto-pack
13) Solder 2nd VCSEL opto-pack (?)
14) Solder PIN opto-pack
15) Wire bonding
16) Basic Functionality
17) Encapsulation

## Sheet2
Opto-Board QA data Sheet: Optical Power and Responsivity
Opto-board S/N
0
VCSEL Opto-pack S/N:
Power (uW) | 1 | 2 | 3 | 4 | 5 | 6 | 7 | 8 | Date | Initial | P> 500 uW & dP ,20% ?
Pre Opto-pack Burn-in |  | 2124.6718 | 1950.5763 | 2035.8272 | 2131.525 | 2152.7875 | 2105.7886 | 2157.404 | -- | -- | --
Post Opto-pack Burn-in |  | 2018.5624 | 1882.7553 | 1928.2744 | 2001.6988 | 2006.8709 | 2068.3218 | 2056.8896 | -- | -- | --
Change (%) | #DIV/0! | #DIV/0! | #DIV/0! | #DIV/0! | #DIV/0! | #DIV/0! | #DIV/0! | #DIV/0! | -- | -- | --
Pre Opto-board Burn-in |  | 1606.7237 | 1309.2085 | 1630.3618 | 1515.0483 | 1629.9187 | 1509.5974 | 1816.9395 | -- | -- | --
Change (%) |  | #DIV/0! | #DIV/0! | #DIV/0! | #DIV/0! | #DIV/0! | #DIV/0! | #DIV/0! | -- | -- | --
Post Opto-board Burn-in |  | 1434.5046 | 1205.4381 | 1474.5594 | 1360.2897 | 1464.1303 | 1310.2194 | 1627.7677 | -- | -- | --
Change (%) |  | -10.7186 | -7.9262 | -9.5563 | -10.2148 | -10.1716 | -13.2074 | -10.4116 | -- | -- | --
Opto-board at 0C |  | 1593.8309 | 1320.6745 | 1641.0606 | 1457.956 | 1618.5791 | 1463.3269 | 1788.2093 | -- | -- | --
Change (%) |  | -0.80242 | 0.87579 | 0.65622 | -3.7683 | -0.69572 | -3.0651 | -1.5812 | -- | -- | --
Opto-board at 50C |  | 1394.6077 | 1161.7504 | 1437.3237 | 1286.6613 | 1410.7607 | 1288.5251 | 1557.2604 | -- | -- | --
Change (%) |  | -13.2018 | -11.2631 | -11.8402 | -15.0746 | -13.4459 | -14.6445 | -14.2921 | -- | -- | --
Opto-board QA (10C) |  | 1574.4193 | 1298.9955 | 1640.3506 | 1436.8399 | 1624.3456 | 1448.6619 | 1762.423 | -- | -- | --
Change (%) |  | -2.0106 | -0.78009 | 0.61268 | -5.1621 | -0.34192 | -4.0365 | -3.0005 | -- | -- | --
Reception Test |  | 2000 | 2000 | 2000 | 2000 | 2000 | 2000 | 2000 | -- | -- | --
VCSEL Opto-pack S/N:
Power (uW) | 1 | 2 | 3 | 4 | 5 | 6 | 7 | 8 | Date | Initial | P> 500 uW & dP ,20% ?
Pre Opto-pack Burn-in |  | 2126.765 | 2067.5575 | 2151.2642 | 2114.309 | 2228.0102 | 2259.6313 | 2079.7808 | -- | -- | --
Post Opto-pack Burn-in |  | 2050.3271 | 1999.4965 | 2012.0532 | 1972.9411 | 2066.0401 | 2123.5928 | 1948.0032 | -- | -- | --
Change (%) | #DIV/0! | #DIV/0! | #DIV/0! | #DIV/0! | #DIV/0! | #DIV/0! | #DIV/0! | #DIV/0! | -- | -- | --
Pre Opto-board Burn-in |  | 1360.546 | 1250.6601 | 1355.3363 | 1346.7588 | 1453.2683 | 1520.1996 | 1513.0331 | -- | -- | --
Change (%) |  | #DIV/0! | #DIV/0! | #DIV/0! | #DIV/0! | #DIV/0! | #DIV/0! | #DIV/0! | -- | -- | --
Post Opto-board Burn-in |  | 1286.9648 | 1330.0971 | 1440.9976 | 1245.4247 | 1323.5163 | 1425.5989 | 1404.213 | -- | -- | --
Change (%) |  | -5.4082 | 6.3516 | 6.3203 | -7.5243 | -8.9283 | -6.2229 | -7.1922 | -- | -- | --
Opto-board at 0C |  | 1398.6435 | 1378.215 | 1557.9101 | 1408.5898 | 1528.0736 | 1613.0444 | 1507.3727 | -- | -- | --
Change (%) |  | 2.8002 | 10.199 | 14.9464 | 4.5911 | 5.1474 | 6.1074 | -0.37411 | -- | -- | --
Opto-board at 50C |  | 1236.6819 | 1244.1997 | 1374.7262 | 1252.0009 | 1318.3486 | 1418.2562 | 1300.2623 | -- | -- | --
Change (%) |  | -9.104 | -0.51656 | 1.4306 | -7.036 | -9.2839 | -6.7059 | -14.0625 | -- | -- | --
Opto-board QA (10C) |  | 1386.5572 | 1390.9124 | 1561.4944 | 1381.1553 | 1486.9298 | 1613.129 | 1488.1403 | -- | -- | --
Change (%) |  | 1.9118 | 11.2143 | 15.2108 | 2.554 | 2.3163 | 6.113 | -1.6452 | -- | -- | --
Reception Test |  | 2000 | 2000 | 2000 | 2000 | 2000 | 2000 | 2000 | -- | -- | --

## Sheet3
PIN Opto-pack S/N:
Responsivity (A/W) | 1 | 2 | 3 | 4 | 5 | 6 | 7 | 8 | Date | Initial | R> 0.5 A/W & dR <5%
Opto-pack QA | [8 empty] | -- | -- | --
Pre-mount | [8 empty] | -- | -- | --
Change (%)

## Sheet4
Opto-board QA Data Sheet
Opto-board S/N:
0
Current consumption:
| Unit | Min | Max | I |  |  | dI <5% | Date |  | Initial |  | Pass/Fail (?)
Pre-QA | mA | 322 | 384 | 362.793 |  |  |  | 2021-03-31 |  |  |  | Pass
QA | mA | 304 | 366 | 346.2524 |  |  |  | 2021-03-31 |  |  |  | Pass
*The allowable range for current consumption for a B-layer opto-board is 330-400 mA.
Dark current:
| Unit | Max | I |  | Date |  | Initial |  | Pass/Fail (?)
Pre-QA | uA | 1 | 0.7836 |  | 2021-03-31 |  |  |  | Pass
QA | uA | 1 | 0.58555 |  | 2021-03-31 |  |  |  | Pass
Optical
| Unit | Max | 1 | 2 | 3 | 4 | 5 | 6 | 7 | 8 | 9 | 10 | 11 | 12 | 13 | 14 | 15 | 16 | Pass/Fail (?)
Rise | ns | 1 | 0.46826 | 0.38645 | 0.61771 | 0.32173 | 0.60308 | 0.44601 | 0.40768 | 0.38415 | 0.58948 | 0.54875 | 0.36729 | 0.58888 | 0.35068 | 0.35356 |  |  | Pass
Fall | ns | 1 | 0.49051 | 0.63444 | 0.58579 | 0.82191 | 0.60679 | 0.4375 | 0.39989 | 0.48019 | 0.50778 | 0.59753 | 0.67086 | 0.43259 | 0.56409 | 0.5341 |  |  | Pass

## optical calc
Post Mounting @ room Temp
Power
Power 2
Power 3
channel# | 1 | 2 | 3 | 4 | 5 | 6 | 7 | 8 | 9 | 10 | 11 | 12 | 13 | 14
| 1000 | 1000 | 1000 | 1000 | 1000 | 1000 | 1000 | 1000 | 1000 | 1000 | 1000 | 1000 | 1000 | 1000
| 1000 | 1000 | 1000 | 1000 | 1000 | 1000 | 1000 | 1000 | 1000 | 1000 | 1000 | 1000 | 1000 | 1000
| 1000 | 1000 | 1000 | 1000 | 1000 | 1000 | 1000 | 1000 | 1000 | 1000 | 1000 | 1000 | 1000 | 1000
avg | 1000 | 1000 | 1000 | 1000 | 1000 | 1000 | 1000 | 1000 | 1000 | 1000 | 1000 | 1000 | 1000 | 1000
-10C
Power
Power 2
Power 3
channel# | 1 | 2 | 3 | 4 | 5 | 6 | 7 | 8 | 9 | 10 | 11 | 12 | 13 | 14
| 1000 | 1000 | 1000 | 1000 | 1000 | 1000 | 1000 | 1000 | 1000 | 1000 | 1000 | 1000 | 1000 | 1000
| 1000 | 1000 | 1000 | 1000 | 1000 | 1000 | 1000 | 1000 | 1000 | 1000 | 1000 | 1000 | 1000 | 1000
| 1000 | 1000 | 1000 | 1000 | 1000 | 1000 | 1000 | 1000 | 1000 | 1000 | 1000 | 1000 | 1000 | 1000
avg | 1000 | 1000 | 1000 | 1000 | 1000 | 1000 | 1000 | 1000 | 1000 | 1000 | 1000 | 1000 | 1000 | 1000
10C
Power
Power 2
Power 3
channel# | 1 | 2 | 3 | 4 | 5 | 6 | 7 | 8 | 9 | 10 | 11 | 12 | 13 | 14
| 1000 | 1000 | 1000 | 1000 | 1000 | 1000 | 1000 | 1000 | 1000 | 1000 | 1000 | 1000 | 1000 | 1000
| 1000 | 1000 | 1000 | 1000 | 1000 | 1000 | 1000 | 1000 | 1000 | 1000 | 1000 | 1000 | 1000 | 1000
| 1000 | 1000 | 1000 | 1000 | 1000 | 1000 | 1000 | 1000 | 1000 | 1000 | 1000 | 1000 | 1000 | 1000
avg | 1000 | 1000 | 1000 | 1000 | 1000 | 1000 | 1000 | 1000 | 1000 | 1000 | 1000 | 1000 | 1000 | 1000
50C
Power
Power 2
Power 3
channel# | 1 | 2 | 3 | 4 | 5 | 6 | 7 | 8 | 9 | 10 | 11 | 12 | 13 | 14
| 1000 | 1000 | 1000 | 1000 | 1000 | 1000 | 1000 | 1000 | 1000 | 1000 | 1000 | 1000 | 1000 | 1000
| 1000 | 1000 | 1000 | 1000 | 1000 | 1000 | 1000 | 1000 | 1000 | 1000 | 1000 | 1000 | 1000 | 1000
| 1000 | 1000 | 1000 | 1000 | 1000 | 1000 | 1000 | 1000 | 1000 | 1000 | 1000 | 1000 | 1000 | 1000
avg | 1000 | 1000 | 1000 | 1000 | 1000 | 1000 | 1000 | 1000 | 1000 | 1000 | 1000 | 1000 | 1000 | 1000

## Sheet5
Electrical: |  |  |  | Date (DD/MM/YY):03/31/2021 | [5 empty] | Initial:
| Unit | Min | Max | 1 | 2 | 3 | 4 | 5 | 6 | 7 | 8 | 9 | 10 | 11 | 12 | 13 | 14 | Pass/fail(?)
Clk Rise | ns | -- | 1 | Date (DD/MM/YY):03/31/2021 1: 0.49008; Date (DD/MM/YY):03/31/2021 2: 0.51157; Date (DD/MM/YY):03/31/2021 3: 0.5274; Date (DD/MM/YY):03/31/2021 4: 0.53414; Date (DD/MM/YY):03/31/2021 5: 0.56387; Date (DD/MM/YY):03/31/2021 6: 0.56384; Initial: 7: 0.57639 | Pass
Clk Fall | ns | -- | 1 | Date (DD/MM/YY):03/31/2021 1: 0.47911; Date (DD/MM/YY):03/31/2021 2: 0.49541; Date (DD/MM/YY):03/31/2021 3: 0.51888; Date (DD/MM/YY):03/31/2021 4: 0.52358; Date (DD/MM/YY):03/31/2021 5: 0.55257; Date (DD/MM/YY):03/31/2021 6: 0.56329; Initial: 7: 0.58343 | Pass
Data Rise | ns | -- | 1 | Date (DD/MM/YY):03/31/2021 1: 0.61397; Date (DD/MM/YY):03/31/2021 2: 0.62961; Date (DD/MM/YY):03/31/2021 3: 0.62741; Date (DD/MM/YY):03/31/2021 4: 0.59456; Date (DD/MM/YY):03/31/2021 5: 0.63125; Date (DD/MM/YY):03/31/2021 6: 0.63456; Initial: 7: 0.61911 | Pass
Data Fall | ns | -- | 1 | Date (DD/MM/YY):03/31/2021 1: 0.60262; Date (DD/MM/YY):03/31/2021 2: 0.61019; Date (DD/MM/YY):03/31/2021 3: 0.63457; Date (DD/MM/YY):03/31/2021 4: 0.6044; Date (DD/MM/YY):03/31/2021 5: 0.59166; Date (DD/MM/YY):03/31/2021 6: 0.60902; Initial: 7: 0.63 | Pass
Jitter @ IPIN = 100uA | ns | -- | 1 | Date (DD/MM/YY):03/31/2021 1: 0.26997; Date (DD/MM/YY):03/31/2021 2: 0.09854; Date (DD/MM/YY):03/31/2021 3: 0.08831; Date (DD/MM/YY):03/31/2021 4: 0.11634; Date (DD/MM/YY):03/31/2021 5: 0.1127; Date (DD/MM/YY):03/31/2021 6: 0.09468; Initial: 7: 0.21365 | Pass
Jitter @ IPIN = 1000uA | ns | -- | 1 | Date (DD/MM/YY):03/31/2021 1: 0.26305; Date (DD/MM/YY):03/31/2021 2: 0.09258; Date (DD/MM/YY):03/31/2021 3: 0.08387; Date (DD/MM/YY):03/31/2021 4: 0.09999; Date (DD/MM/YY):03/31/2021 5: 0.10421; Date (DD/MM/YY):03/31/2021 6: 0.08877; Initial: 7: 0.21735 | Pass
Pos Width max @ IPIN = 100uA |  |  |  | Date (DD/MM/YY):03/31/2021 1: 13.089; Date (DD/MM/YY):03/31/2021 2: 12.107; Date (DD/MM/YY):03/31/2021 3: 12.887; Date (DD/MM/YY):03/31/2021 4: 12.608; Date (DD/MM/YY):03/31/2021 5: 12.262; Date (DD/MM/YY):03/31/2021 6: 12.416; Initial: 7: 12.914
Pos Width max @ IPIN = 1000uA |  |  |  | Date (DD/MM/YY):03/31/2021 1: 13.128; Date (DD/MM/YY):03/31/2021 2: 12.039; Date (DD/MM/YY):03/31/2021 3: 12.902; Date (DD/MM/YY):03/31/2021 4: 12.555; Date (DD/MM/YY):03/31/2021 5: 12.257; Date (DD/MM/YY):03/31/2021 6: 12.38; Initial: 7: 12.949
Pos Width min @ IPIN = 100uA |  |  |  | Date (DD/MM/YY):03/31/2021 1: 12.194; Date (DD/MM/YY):03/31/2021 2: 11.507; Date (DD/MM/YY):03/31/2021 3: 12.414; Date (DD/MM/YY):03/31/2021 4: 11.996; Date (DD/MM/YY):03/31/2021 5: 11.784; Date (DD/MM/YY):03/31/2021 6: 11.913; Initial: 7: 12.177
Pos Width min @ IPIN = 1000uA |  |  |  | Date (DD/MM/YY):03/31/2021 1: 12.208; Date (DD/MM/YY):03/31/2021 2: 11.556; Date (DD/MM/YY):03/31/2021 3: 12.452; Date (DD/MM/YY):03/31/2021 4: 12.079; Date (DD/MM/YY):03/31/2021 5: 11.801; Date (DD/MM/YY):03/31/2021 6: 11.924; Initial: 7: 12.186
Pos Width mean @ IPIN = 100uA |  |  |  | Date (DD/MM/YY):03/31/2021 1: 12.6433; Date (DD/MM/YY):03/31/2021 2: 11.8015; Date (DD/MM/YY):03/31/2021 3: 12.6656; Date (DD/MM/YY):03/31/2021 4: 12.3155; Date (DD/MM/YY):03/31/2021 5: 12.0098; Date (DD/MM/YY):03/31/2021 6: 12.1615; Initial: 7: 12.5348
Pos Width mean @ IPIN = 1000uA |  |  |  | Date (DD/MM/YY):03/31/2021 1: 12.6342; Date (DD/MM/YY):03/31/2021 2: 11.7839; Date (DD/MM/YY):03/31/2021 3: 12.6783; Date (DD/MM/YY):03/31/2021 4: 12.3058; Date (DD/MM/YY):03/31/2021 5: 12.0145; Date (DD/MM/YY):03/31/2021 6: 12.1657; Initial: 7: 12.5331
GoNoGoDuty Cycle | % | 45 | 55 | Date (DD/MM/YY):03/31/2021 1: 50.61; Date (DD/MM/YY):03/31/2021 2: 47.1716; Date (DD/MM/YY):03/31/2021 3: 50.7716; Date (DD/MM/YY):03/31/2021 4: 49.223; Date (DD/MM/YY):03/31/2021 5: 48.0899; Date (DD/MM/YY):03/31/2021 6: 48.6582; Initial: 7: 50.1344 | Pass
Duty Cycle @ IPIN = 100uA | % | 45 | 55 | Date (DD/MM/YY):03/31/2021 1: 50.5829; Date (DD/MM/YY):03/31/2021 2: 47.2569; Date (DD/MM/YY):03/31/2021 3: 50.6825; Date (DD/MM/YY):03/31/2021 4: 49.3377; Date (DD/MM/YY):03/31/2021 5: 48.0433; Date (DD/MM/YY):03/31/2021 6: 48.7021; Initial: 7: 50.1466 | Pass
Duty Cycle @ IPIN = 1000uA | % | 45 | 55 | Date (DD/MM/YY):03/31/2021 1: 50.5472; Date (DD/MM/YY):03/31/2021 2: 47.1431; Date (DD/MM/YY):03/31/2021 3: 50.7138; Date (DD/MM/YY):03/31/2021 4: 49.2334; Date (DD/MM/YY):03/31/2021 5: 48.0672; Date (DD/MM/YY):03/31/2021 6: 48.6637; Initial: 7: 50.1293 | Pass
Clock+ common mode | V | 0.9 | 1.5 | Date (DD/MM/YY):03/31/2021 1: 1.055; Date (DD/MM/YY):03/31/2021 2: 1.0472; Date (DD/MM/YY):03/31/2021 3: 1.0347; Date (DD/MM/YY):03/31/2021 4: 1.0823; Date (DD/MM/YY):03/31/2021 5: 1.0565; Date (DD/MM/YY):03/31/2021 6: 1.0672; Initial: 7: 1.0689 | Pass
Clock- common mode | V | 0.9 | 1.5 | Date (DD/MM/YY):03/31/2021 1: 1.0457; Date (DD/MM/YY):03/31/2021 2: 1.0393; Date (DD/MM/YY):03/31/2021 3: 1.0307; Date (DD/MM/YY):03/31/2021 4: 1.0696; Date (DD/MM/YY):03/31/2021 5: 1.0504; Date (DD/MM/YY):03/31/2021 6: 1.0605; Initial: 7: 1.0612 | Pass
Data+ common mode | V | 0.9 | 1.5 | Date (DD/MM/YY):03/31/2021 1: 1.0605; Date (DD/MM/YY):03/31/2021 2: 1.0823; Date (DD/MM/YY):03/31/2021 3: 1.0755; Date (DD/MM/YY):03/31/2021 4: 1.0991; Date (DD/MM/YY):03/31/2021 5: 1.0948; Date (DD/MM/YY):03/31/2021 6: 1.0919; Initial: 7: 1.1044 | Pass
Data- common mode | V | 0.9 | 1.5 | Date (DD/MM/YY):03/31/2021 1: 1.0483; Date (DD/MM/YY):03/31/2021 2: 1.0602; Date (DD/MM/YY):03/31/2021 3: 1.0676; Date (DD/MM/YY):03/31/2021 4: 1.0923; Date (DD/MM/YY):03/31/2021 5: 1.0799; Date (DD/MM/YY):03/31/2021 6: 1.0857; Initial: 7: 1.0935 | Pass
Clock+ amplitude | V | 0.2 | 0.5 | Date (DD/MM/YY):03/31/2021 1: 0.35416; Date (DD/MM/YY):03/31/2021 2: 0.34911; Date (DD/MM/YY):03/31/2021 3: 0.33763; Date (DD/MM/YY):03/31/2021 4: 0.3711; Date (DD/MM/YY):03/31/2021 5: 0.35188; Date (DD/MM/YY):03/31/2021 6: 0.35658; Initial: 7: 0.3593 | Pass
Clock- amplitude | V | 0.2 | 0.5 | Date (DD/MM/YY):03/31/2021 1: 0.3264; Date (DD/MM/YY):03/31/2021 2: 0.32093; Date (DD/MM/YY):03/31/2021 3: 0.32034; Date (DD/MM/YY):03/31/2021 4: 0.34719; Date (DD/MM/YY):03/31/2021 5: 0.33156; Date (DD/MM/YY):03/31/2021 6: 0.34171; Initial: 7: 0.34362 | Pass
Data+ amplitude | V | 0.2 | 0.5 | Date (DD/MM/YY):03/31/2021 1: 0.38259; Date (DD/MM/YY):03/31/2021 2: 0.39613; Date (DD/MM/YY):03/31/2021 3: 0.39405; Date (DD/MM/YY):03/31/2021 4: 0.41142; Date (DD/MM/YY):03/31/2021 5: 0.39774; Date (DD/MM/YY):03/31/2021 6: 0.39207; Initial: 7: 0.4029 | Pass
Data- amplitude | V | 0.2 | 0.5 | Date (DD/MM/YY):03/31/2021 1: 0.3658; Date (DD/MM/YY):03/31/2021 2: 0.3696; Date (DD/MM/YY):03/31/2021 3: 0.37857; Date (DD/MM/YY):03/31/2021 4: 0.39274; Date (DD/MM/YY):03/31/2021 5: 0.38003; Date (DD/MM/YY):03/31/2021 6: 0.38143; Initial: 7: 0.38578 | Pass
Bit errors @ IPIN = 100uA | -- | -- | 0 | Date (DD/MM/YY):03/31/2021 1: 0; Date (DD/MM/YY):03/31/2021 2: 0; Date (DD/MM/YY):03/31/2021 3: 0; Date (DD/MM/YY):03/31/2021 4: 0; Date (DD/MM/YY):03/31/2021 5: 0; Date (DD/MM/YY):03/31/2021 6: 0; Initial: 7: 0 | Pass
Clk errors @ IPIN = 100uA | -- | -- | 0 | Date (DD/MM/YY):03/31/2021 1: 0; Date (DD/MM/YY):03/31/2021 2: 0; Date (DD/MM/YY):03/31/2021 3: 0; Date (DD/MM/YY):03/31/2021 4: 0; Date (DD/MM/YY):03/31/2021 5: 0; Date (DD/MM/YY):03/31/2021 6: 0; Initial: 7: 0 | Pass
Bit errors @ IPIN = 1000uA | -- | -- | 0 | Date (DD/MM/YY):03/31/2021 1: 0; Date (DD/MM/YY):03/31/2021 2: 0; Date (DD/MM/YY):03/31/2021 3: 0; Date (DD/MM/YY):03/31/2021 4: 0; Date (DD/MM/YY):03/31/2021 5: 0; Date (DD/MM/YY):03/31/2021 6: 0; Initial: 7: 0 | Pass
Clk errors @ IPIN = 1000uA | -- | -- | 0 | Date (DD/MM/YY):03/31/2021 1: 0; Date (DD/MM/YY):03/31/2021 2: 0; Date (DD/MM/YY):03/31/2021 3: 0; Date (DD/MM/YY):03/31/2021 4: 0; Date (DD/MM/YY):03/31/2021 5: 0; Date (DD/MM/YY):03/31/2021 6: 0; Initial: 7: 0 | Pass
VDC Bit errors | -- | -- | 0 | 0 | 0 | 0 | 0 | 0 | 0 | 0 | 0 | 0 | 0 | 0 | 0 | 0 | 0 | Pass