## Sheet1
Opto-board Assembly Status
0
Opto-board S/N: |  |  |  | Site(check one): |  | OSU |  | Seigen
Opto-board flavor (check one): |  |  | B-Layer |  | Left |  | Right
VDC S/N | 0
0
DORIC S/N |  |  | -- | --
Step |  |  |  | Date | Initial | Comments
1) Reinforce 80-pin Connector
2) Mechanical tolerance test
3) short test
4) VDC mounting
5) DORIC mounting
6) Measure VCSEL power
7) Measure PIN respnsivity
8) Glue VCSEL opto-pack (?)
9) Glue Housing
10.1) Glue 2nd VCSEL opto-pack(?)
10.2) Glue housing (?)
11.1) Glue PIN opto-pack
11.2) Glue housing
12) Solder VCSEL opto-pack
13) Solder 2nd VCSEL opto-pack (?)
14) Solder PIN opto-pack
15) Wire bonding
16) Basic Functionality
17) Encapsulation

## Sheet2
Opto-Board QA data Sheet: Optical Power and Responsivity
Opto-board S/N
0
VCSEL Opto-pack S/N:
Power (uW) | 1 | 2 | 3 | 4 | 5 | 6 | 7 | 8 | Date | Initial | P> 500 uW & dP ,20% ?
Pre Opto-pack Burn-in |  | 2065.1746 | 1870.0624 | 2051.1322 | 2000.6117 | 2018.4279 | 2027.4974 | 1985.5902 | -- | -- | --
Post Opto-pack Burn-in |  | 2092.1914 | 2025.5087 | 2038.0123 | 2008.2346 | 2118.8301 | 2171.2603 | 1992.066 | -- | -- | --
Change (%) | #DIV/0! | #DIV/0! | #DIV/0! | #DIV/0! | #DIV/0! | #DIV/0! | #DIV/0! | #DIV/0! | -- | -- | --
Pre Opto-board Burn-in |  | 1619.5971 | 1316.7756 | 1663.848 | 1376.4225 | 1529.5845 | 1338.2312 | 1658.1595 | -- | -- | --
Change (%) |  | #DIV/0! | #DIV/0! | #DIV/0! | #DIV/0! | #DIV/0! | #DIV/0! | #DIV/0! | -- | -- | --
Post Opto-board Burn-in |  | 1530.702 | 1277.8359 | 1628.472 | 1335.5885 | 1538.2731 | 1347.6593 | 1609.4178 | -- | -- | --
Change (%) |  | -5.4887 | -2.9572 | -2.1262 | -2.9667 | 0.56803 | 0.70452 | -2.9395 | -- | -- | --
Opto-board at 0C |  | 1634.0276 | 1359.7461 | 1668.1875 | 1377.3994 | 1579.7226 | 1360.4351 | 1676.6121 | -- | -- | --
Change (%) |  | 0.891 | 3.2633 | 0.26081 | 0.070976 | 3.2779 | 1.6592 | 1.1128 | -- | -- | --
Opto-board at 50C |  | 1397.2288 | 1205.4545 | 1450.2822 | 1208.2647 | 1367.9469 | 1195.9577 | 1444.7606 | -- | -- | --
Change (%) |  | -13.7298 | -8.4541 | -12.8357 | -12.217 | -10.5674 | -10.6315 | -12.8696 | -- | -- | --
Opto-board QA (10C) |  | 1584.894 | 1337.9929 | 1671.0571 | 1352.7431 | 1571.3824 | 1359.3016 | 1639.6967 | -- | -- | --
Change (%) |  | -2.1427 | 1.6113 | 0.43328 | -1.7204 | 2.7326 | 1.5745 | -1.1135 | -- | -- | --
Reception Test |  | 2000 | 2000 | 2000 | 2000 | 2000 | 2000 | 2000 | -- | -- | --
VCSEL Opto-pack S/N:
Power (uW) | 1 | 2 | 3 | 4 | 5 | 6 | 7 | 8 | Date | Initial | P> 500 uW & dP ,20% ?
Pre Opto-pack Burn-in |  | 1889.7992 | 1710.4258 | 1826.7684 | 1791.1085 | 1866.5591 | 1840.4314 | 1726.8897 | -- | -- | --
Post Opto-pack Burn-in |  | 1851.4172 | 1674.9103 | 1762.9669 | 1733.201 | 1788.9926 | 1769.3811 | 1644.0126 | -- | -- | --
Change (%) | #DIV/0! | #DIV/0! | #DIV/0! | #DIV/0! | #DIV/0! | #DIV/0! | #DIV/0! | #DIV/0! | -- | -- | --
Pre Opto-board Burn-in |  | 1317.5545 | 1144.0413 | 1219.7081 | 1195.7909 | 1261.1439 | 1303.8621 | 1313.8624 | -- | -- | --
Change (%) |  | #DIV/0! | #DIV/0! | #DIV/0! | #DIV/0! | #DIV/0! | #DIV/0! | #DIV/0! | -- | -- | --
Post Opto-board Burn-in |  | 1264.4596 | 1162.6629 | 1175.3209 | 1215.2807 | 1237.374 | 1289.28 | 1252.6806 | -- | -- | --
Change (%) |  | -4.0298 | 1.6277 | -3.6392 | 1.6299 | -1.8848 | -1.1184 | -4.6566 | -- | -- | --
Opto-board at 0C |  | 1306.8563 | 1246.3353 | 1229.0567 | 1272.051 | 1325.0752 | 1371.6836 | 1331.5219 | -- | -- | --
Change (%) |  | -0.81198 | 8.9415 | 0.76646 | 6.3774 | 5.0693 | 5.2016 | 1.3441 | -- | -- | --
Opto-board at 50C |  | 1161.0729 | 1071.994 | 1075.3781 | 1136.5225 | 1151.7891 | 1171.5339 | 1146.5165 | -- | -- | --
Change (%) |  | -11.8767 | -6.2976 | -11.8332 | -4.9564 | -8.6711 | -10.1489 | -12.7369 | -- | -- | --
Opto-board QA (10C) |  | 1304.8013 | 1217.4914 | 1221.9991 | 1270.5171 | 1301.3147 | 1356.3503 | 1340.8273 | -- | -- | --
Change (%) |  | -0.96795 | 6.4202 | 0.18783 | 6.2491 | 3.1853 | 4.0256 | 2.0523 | -- | -- | --
Reception Test |  | 2000 | 2000 | 2000 | 2000 | 2000 | 2000 | 2000 | -- | -- | --

## Sheet3
PIN Opto-pack S/N:
Responsivity (A/W) | 1 | 2 | 3 | 4 | 5 | 6 | 7 | 8 | Date | Initial | R> 0.5 A/W & dR <5%
Opto-pack QA | [8 empty] | -- | -- | --
Pre-mount | [8 empty] | -- | -- | --
Change (%)

## Sheet4
Opto-board QA Data Sheet
Opto-board S/N:
0
Current consumption:
| Unit | Min | Max | I |  |  | dI <5% | Date |  | Initial |  | Pass/Fail (?)
Pre-QA | mA | 322 | 384 | 362.5488 |  |  |  | 2021-04-01 |  |  |  | Pass
QA | mA | 304 | 366 | 342.4561 |  |  |  | 2021-04-01 |  |  |  | Pass
*The allowable range for current consumption for a B-layer opto-board is 330-400 mA.
Dark current:
| Unit | Max | I |  | Date |  | Initial |  | Pass/Fail (?)
Pre-QA | uA | 1 | 0.69039 |  | 2021-04-01 |  |  |  | Pass
QA | uA | 1 | 0.61389 |  | 2021-04-01 |  |  |  | Pass
Optical
| Unit | Max | 1 | 2 | 3 | 4 | 5 | 6 | 7 | 8 | 9 | 10 | 11 | 12 | 13 | 14 | 15 | 16 | Pass/Fail (?)
Rise | ns | 1 | 0.44158 | 0.56434 | 0.63558 | 0.57611 | 0.6488 | 0.39356 | 0.47558 | 0.5587 | 0.53107 | 0.8225 | 0.62903 | 0.53251 | 0.51914 | 0.47331 |  |  | Pass
Fall | ns | 1 | 0.43177 | 0.43663 | 0.50075 | 0.4359 | 0.63471 | 0.7529 | 0.47171 | 0.46634 | 0.5516 | 0.73284 | 0.49515 | 0.50312 | 0.36977 | 0.40825 |  |  | Pass

## optical calc
Post Mounting @ room Temp
Power
Power 2
Power 3
channel# | 1 | 2 | 3 | 4 | 5 | 6 | 7 | 8 | 9 | 10 | 11 | 12 | 13 | 14
| 1000 | 1000 | 1000 | 1000 | 1000 | 1000 | 1000 | 1000 | 1000 | 1000 | 1000 | 1000 | 1000 | 1000
| 1000 | 1000 | 1000 | 1000 | 1000 | 1000 | 1000 | 1000 | 1000 | 1000 | 1000 | 1000 | 1000 | 1000
| 1000 | 1000 | 1000 | 1000 | 1000 | 1000 | 1000 | 1000 | 1000 | 1000 | 1000 | 1000 | 1000 | 1000
avg | 1000 | 1000 | 1000 | 1000 | 1000 | 1000 | 1000 | 1000 | 1000 | 1000 | 1000 | 1000 | 1000 | 1000
-10C
Power
Power 2
Power 3
channel# | 1 | 2 | 3 | 4 | 5 | 6 | 7 | 8 | 9 | 10 | 11 | 12 | 13 | 14
| 1000 | 1000 | 1000 | 1000 | 1000 | 1000 | 1000 | 1000 | 1000 | 1000 | 1000 | 1000 | 1000 | 1000
| 1000 | 1000 | 1000 | 1000 | 1000 | 1000 | 1000 | 1000 | 1000 | 1000 | 1000 | 1000 | 1000 | 1000
| 1000 | 1000 | 1000 | 1000 | 1000 | 1000 | 1000 | 1000 | 1000 | 1000 | 1000 | 1000 | 1000 | 1000
avg | 1000 | 1000 | 1000 | 1000 | 1000 | 1000 | 1000 | 1000 | 1000 | 1000 | 1000 | 1000 | 1000 | 1000
10C
Power
Power 2
Power 3
channel# | 1 | 2 | 3 | 4 | 5 | 6 | 7 | 8 | 9 | 10 | 11 | 12 | 13 | 14
| 1000 | 1000 | 1000 | 1000 | 1000 | 1000 | 1000 | 1000 | 1000 | 1000 | 1000 | 1000 | 1000 | 1000
| 1000 | 1000 | 1000 | 1000 | 1000 | 1000 | 1000 | 1000 | 1000 | 1000 | 1000 | 1000 | 1000 | 1000
| 1000 | 1000 | 1000 | 1000 | 1000 | 1000 | 1000 | 1000 | 1000 | 1000 | 1000 | 1000 | 1000 | 1000
avg | 1000 | 1000 | 1000 | 1000 | 1000 | 1000 | 1000 | 1000 | 1000 | 1000 | 1000 | 1000 | 1000 | 1000
50C
Power
Power 2
Power 3
channel# | 1 | 2 | 3 | 4 | 5 | 6 | 7 | 8 | 9 | 10 | 11 | 12 | 13 | 14
| 1000 | 1000 | 1000 | 1000 | 1000 | 1000 | 1000 | 1000 | 1000 | 1000 | 1000 | 1000 | 1000 | 1000
| 1000 | 1000 | 1000 | 1000 | 1000 | 1000 | 1000 | 1000 | 1000 | 1000 | 1000 | 1000 | 1000 | 1000
| 1000 | 1000 | 1000 | 1000 | 1000 | 1000 | 1000 | 1000 | 1000 | 1000 | 1000 | 1000 | 1000 | 1000
avg | 1000 | 1000 | 1000 | 1000 | 1000 | 1000 | 1000 | 1000 | 1000 | 1000 | 1000 | 1000 | 1000 | 1000

## Sheet5
Electrical: |  |  |  | Date (DD/MM/YY):04/01/2021 | [5 empty] | Initial:
| Unit | Min | Max | 1 | 2 | 3 | 4 | 5 | 6 | 7 | 8 | 9 | 10 | 11 | 12 | 13 | 14 | Pass/fail(?)
Clk Rise | ns | -- | 1 | Date (DD/MM/YY):04/01/2021 1: 0.49667; Date (DD/MM/YY):04/01/2021 2: 0.51604; Date (DD/MM/YY):04/01/2021 3: 0.5253; Date (DD/MM/YY):04/01/2021 4: 0.54103; Date (DD/MM/YY):04/01/2021 5: 0.55771; Date (DD/MM/YY):04/01/2021 6: 0.56173; Initial: 7: 0.58538 | Pass
Clk Fall | ns | -- | 1 | Date (DD/MM/YY):04/01/2021 1: 0.47806; Date (DD/MM/YY):04/01/2021 2: 0.50096; Date (DD/MM/YY):04/01/2021 3: 0.50966; Date (DD/MM/YY):04/01/2021 4: 0.53463; Date (DD/MM/YY):04/01/2021 5: 0.55234; Date (DD/MM/YY):04/01/2021 6: 0.56796; Initial: 7: 0.59295 | Pass
Data Rise | ns | -- | 1 | Date (DD/MM/YY):04/01/2021 1: 0.56175; Date (DD/MM/YY):04/01/2021 2: 0.61536; Date (DD/MM/YY):04/01/2021 3: 0.57359; Date (DD/MM/YY):04/01/2021 4: 0.5855; Date (DD/MM/YY):04/01/2021 5: 0.61197; Date (DD/MM/YY):04/01/2021 6: 0.60566; Initial: 7: 0.62361 | Pass
Data Fall | ns | -- | 1 | Date (DD/MM/YY):04/01/2021 1: 0.59903; Date (DD/MM/YY):04/01/2021 2: 0.60586; Date (DD/MM/YY):04/01/2021 3: 0.61389; Date (DD/MM/YY):04/01/2021 4: 0.59936; Date (DD/MM/YY):04/01/2021 5: 0.59815; Date (DD/MM/YY):04/01/2021 6: 0.60548; Initial: 7: 0.63663 | Pass
Jitter @ IPIN = 100uA | ns | -- | 1 | Date (DD/MM/YY):04/01/2021 1: 0.29812; Date (DD/MM/YY):04/01/2021 2: 0.18861; Date (DD/MM/YY):04/01/2021 3: 0.10562; Date (DD/MM/YY):04/01/2021 4: 0.07001; Date (DD/MM/YY):04/01/2021 5: 0.23893; Date (DD/MM/YY):04/01/2021 6: 0.06761; Initial: 7: 0.0728 | Pass
Jitter @ IPIN = 1000uA | ns | -- | 1 | Date (DD/MM/YY):04/01/2021 1: 0.3041; Date (DD/MM/YY):04/01/2021 2: 0.1844; Date (DD/MM/YY):04/01/2021 3: 0.0949; Date (DD/MM/YY):04/01/2021 4: 0.0545; Date (DD/MM/YY):04/01/2021 5: 0.23913; Date (DD/MM/YY):04/01/2021 6: 0.05522; Initial: 7: 0.06444 | Pass
Pos Width max @ IPIN = 100uA |  |  |  | Date (DD/MM/YY):04/01/2021 1: 12.798; Date (DD/MM/YY):04/01/2021 2: 13.067; Date (DD/MM/YY):04/01/2021 3: 13.258; Date (DD/MM/YY):04/01/2021 4: 11.33; Date (DD/MM/YY):04/01/2021 5: 12.623; Date (DD/MM/YY):04/01/2021 6: 12.515; Initial: 7: 12.618
Pos Width max @ IPIN = 1000uA |  |  |  | Date (DD/MM/YY):04/01/2021 1: 12.774; Date (DD/MM/YY):04/01/2021 2: 13.005; Date (DD/MM/YY):04/01/2021 3: 13.086; Date (DD/MM/YY):04/01/2021 4: 11.251; Date (DD/MM/YY):04/01/2021 5: 12.582; Date (DD/MM/YY):04/01/2021 6: 12.47; Initial: 7: 12.596
Pos Width min @ IPIN = 100uA |  |  |  | Date (DD/MM/YY):04/01/2021 1: 11.756; Date (DD/MM/YY):04/01/2021 2: 12.273; Date (DD/MM/YY):04/01/2021 3: 12.575; Date (DD/MM/YY):04/01/2021 4: 10.91; Date (DD/MM/YY):04/01/2021 5: 11.765; Date (DD/MM/YY):04/01/2021 6: 12.077; Initial: 7: 12.158
Pos Width min @ IPIN = 1000uA |  |  |  | Date (DD/MM/YY):04/01/2021 1: 11.805; Date (DD/MM/YY):04/01/2021 2: 12.264; Date (DD/MM/YY):04/01/2021 3: 12.547; Date (DD/MM/YY):04/01/2021 4: 10.927; Date (DD/MM/YY):04/01/2021 5: 11.785; Date (DD/MM/YY):04/01/2021 6: 12.138; Initial: 7: 12.151
Pos Width mean @ IPIN = 100uA |  |  |  | Date (DD/MM/YY):04/01/2021 1: 12.2863; Date (DD/MM/YY):04/01/2021 2: 12.6349; Date (DD/MM/YY):04/01/2021 3: 12.8254; Date (DD/MM/YY):04/01/2021 4: 11.0898; Date (DD/MM/YY):04/01/2021 5: 12.1786; Date (DD/MM/YY):04/01/2021 6: 12.2922; Initial: 7: 12.3458
Pos Width mean @ IPIN = 1000uA |  |  |  | Date (DD/MM/YY):04/01/2021 1: 12.2935; Date (DD/MM/YY):04/01/2021 2: 12.6335; Date (DD/MM/YY):04/01/2021 3: 12.8216; Date (DD/MM/YY):04/01/2021 4: 11.0829; Date (DD/MM/YY):04/01/2021 5: 12.177; Date (DD/MM/YY):04/01/2021 6: 12.2969; Initial: 7: 12.3447
GoNoGoDuty Cycle | % | 45 | 55 | Date (DD/MM/YY):04/01/2021 1: 49.2148; Date (DD/MM/YY):04/01/2021 2: 50.5495; Date (DD/MM/YY):04/01/2021 3: 51.3905; Date (DD/MM/YY):04/01/2021 4: 44.3341; Date (DD/MM/YY):04/01/2021 5: 48.7647; Date (DD/MM/YY):04/01/2021 6: 49.2241; Initial: 7: 49.4527 | Fail
Duty Cycle @ IPIN = 100uA | % | 45 | 55 | Date (DD/MM/YY):04/01/2021 1: 49.2068; Date (DD/MM/YY):04/01/2021 2: 50.6233; Date (DD/MM/YY):04/01/2021 3: 51.3518; Date (DD/MM/YY):04/01/2021 4: 44.3659; Date (DD/MM/YY):04/01/2021 5: 48.7194; Date (DD/MM/YY):04/01/2021 6: 49.2301; Initial: 7: 49.4812 | Fail
Duty Cycle @ IPIN = 1000uA | % | 45 | 55 | Date (DD/MM/YY):04/01/2021 1: 49.1754; Date (DD/MM/YY):04/01/2021 2: 50.5399; Date (DD/MM/YY):04/01/2021 3: 51.3057; Date (DD/MM/YY):04/01/2021 4: 44.3391; Date (DD/MM/YY):04/01/2021 5: 48.7077; Date (DD/MM/YY):04/01/2021 6: 49.2113; Initial: 7: 49.3768 | Fail
Clock+ common mode | V | 0.9 | 1.5 | Date (DD/MM/YY):04/01/2021 1: 1.0785; Date (DD/MM/YY):04/01/2021 2: 1.0585; Date (DD/MM/YY):04/01/2021 3: 1.0676; Date (DD/MM/YY):04/01/2021 4: 1.0438; Date (DD/MM/YY):04/01/2021 5: 1.0302; Date (DD/MM/YY):04/01/2021 6: 1.0252; Initial: 7: 1.0381 | Pass
Clock- common mode | V | 0.9 | 1.5 | Date (DD/MM/YY):04/01/2021 1: 1.0706; Date (DD/MM/YY):04/01/2021 2: 1.0542; Date (DD/MM/YY):04/01/2021 3: 1.06; Date (DD/MM/YY):04/01/2021 4: 1.0393; Date (DD/MM/YY):04/01/2021 5: 1.0274; Date (DD/MM/YY):04/01/2021 6: 1.0229; Initial: 7: 1.035 | Pass
Data+ common mode | V | 0.9 | 1.5 | Date (DD/MM/YY):04/01/2021 1: 1.096; Date (DD/MM/YY):04/01/2021 2: 1.0885; Date (DD/MM/YY):04/01/2021 3: 1.0814; Date (DD/MM/YY):04/01/2021 4: 1.0532; Date (DD/MM/YY):04/01/2021 5: 1.0665; Date (DD/MM/YY):04/01/2021 6: 1.0653; Initial: 7: 1.0616 | Pass
Data- common mode | V | 0.9 | 1.5 | Date (DD/MM/YY):04/01/2021 1: 1.0834; Date (DD/MM/YY):04/01/2021 2: 1.0689; Date (DD/MM/YY):04/01/2021 3: 1.072; Date (DD/MM/YY):04/01/2021 4: 1.0549; Date (DD/MM/YY):04/01/2021 5: 1.055; Date (DD/MM/YY):04/01/2021 6: 1.0608; Initial: 7: 1.0523 | Pass
Clock+ amplitude | V | 0.2 | 0.5 | Date (DD/MM/YY):04/01/2021 1: 0.35899; Date (DD/MM/YY):04/01/2021 2: 0.35434; Date (DD/MM/YY):04/01/2021 3: 0.36167; Date (DD/MM/YY):04/01/2021 4: 0.34691; Date (DD/MM/YY):04/01/2021 5: 0.33341; Date (DD/MM/YY):04/01/2021 6: 0.3305; Initial: 7: 0.3399 | Pass
Clock- amplitude | V | 0.2 | 0.5 | Date (DD/MM/YY):04/01/2021 1: 0.32682; Date (DD/MM/YY):04/01/2021 2: 0.31511; Date (DD/MM/YY):04/01/2021 3: 0.32064; Date (DD/MM/YY):04/01/2021 4: 0.29874; Date (DD/MM/YY):04/01/2021 5: 0.30056; Date (DD/MM/YY):04/01/2021 6: 0.29956; Initial: 7: 0.30718 | Pass
Data+ amplitude | V | 0.2 | 0.5 | Date (DD/MM/YY):04/01/2021 1: 0.40789; Date (DD/MM/YY):04/01/2021 2: 0.40486; Date (DD/MM/YY):04/01/2021 3: 0.40471; Date (DD/MM/YY):04/01/2021 4: 0.36724; Date (DD/MM/YY):04/01/2021 5: 0.38136; Date (DD/MM/YY):04/01/2021 6: 0.37777; Initial: 7: 0.38088 | Pass
Data- amplitude | V | 0.2 | 0.5 | Date (DD/MM/YY):04/01/2021 1: 0.3578; Date (DD/MM/YY):04/01/2021 2: 0.34912; Date (DD/MM/YY):04/01/2021 3: 0.35508; Date (DD/MM/YY):04/01/2021 4: 0.33921; Date (DD/MM/YY):04/01/2021 5: 0.33531; Date (DD/MM/YY):04/01/2021 6: 0.3389; Initial: 7: 0.33402 | Pass
Bit errors @ IPIN = 100uA | -- | -- | 0 | Date (DD/MM/YY):04/01/2021 1: 0; Date (DD/MM/YY):04/01/2021 2: 0; Date (DD/MM/YY):04/01/2021 3: 0; Date (DD/MM/YY):04/01/2021 4: 0; Date (DD/MM/YY):04/01/2021 5: 0; Date (DD/MM/YY):04/01/2021 6: 0; Initial: 7: 0 | Pass
Clk errors @ IPIN = 100uA | -- | -- | 0 | Date (DD/MM/YY):04/01/2021 1: 0; Date (DD/MM/YY):04/01/2021 2: 0; Date (DD/MM/YY):04/01/2021 3: 0; Date (DD/MM/YY):04/01/2021 4: 0; Date (DD/MM/YY):04/01/2021 5: 0; Date (DD/MM/YY):04/01/2021 6: 0; Initial: 7: 0 | Pass
Bit errors @ IPIN = 1000uA | -- | -- | 0 | Date (DD/MM/YY):04/01/2021 1: 0; Date (DD/MM/YY):04/01/2021 2: 0; Date (DD/MM/YY):04/01/2021 3: 0; Date (DD/MM/YY):04/01/2021 4: 0; Date (DD/MM/YY):04/01/2021 5: 0; Date (DD/MM/YY):04/01/2021 6: 0; Initial: 7: 0 | Pass
Clk errors @ IPIN = 1000uA | -- | -- | 0 | Date (DD/MM/YY):04/01/2021 1: 0; Date (DD/MM/YY):04/01/2021 2: 0; Date (DD/MM/YY):04/01/2021 3: 0; Date (DD/MM/YY):04/01/2021 4: 0; Date (DD/MM/YY):04/01/2021 5: 0; Date (DD/MM/YY):04/01/2021 6: 0; Initial: 7: 0 | Pass
VDC Bit errors | -- | -- | 0 | 0 | 0 | 0 | 0 | 0 | 0 | 0 | 0 | 0 | 0 | 0 | 0 | 0 | 0 | Pass