## Sheet1
Opto-board Assembly Status
0
Opto-board S/N: |  |  |  | Site(check one): |  | OSU |  | Seigen
Opto-board flavor (check one): |  |  | B-Layer |  | Left |  | Right
VDC S/N | 0
0
DORIC S/N |  |  | -- | --
Step |  |  |  | Date | Initial | Comments
1) Reinforce 80-pin Connector
2) Mechanical tolerance test
3) short test
4) VDC mounting
5) DORIC mounting
6) Measure VCSEL power
7) Measure PIN respnsivity
8) Glue VCSEL opto-pack (?)
9) Glue Housing
10.1) Glue 2nd VCSEL opto-pack(?)
10.2) Glue housing (?)
11.1) Glue PIN opto-pack
11.2) Glue housing
12) Solder VCSEL opto-pack
13) Solder 2nd VCSEL opto-pack (?)
14) Solder PIN opto-pack
15) Wire bonding
16) Basic Functionality
17) Encapsulation

## Sheet2
Opto-Board QA data Sheet: Optical Power and Responsivity
Opto-board S/N
0
VCSEL Opto-pack S/N:
Power (uW) | 1 | 2 | 3 | 4 | 5 | 6 | 7 | 8 | Date | Initial | P> 500 uW & dP ,20% ?
Pre Opto-pack Burn-in |  | 2028.7129 | 1932.9954 | 1932.8291 | 1888.5726 | 2029.1407 | 2047.8957 | 1966.1239 | -- | -- | --
Post Opto-pack Burn-in |  | 1941.5634 | 1898.2075 | 1862.767 | 1830.8954 | 1975.0214 | 1957.1399 | 1893.4637 | -- | -- | --
Change (%) | #DIV/0! | #DIV/0! | #DIV/0! | #DIV/0! | #DIV/0! | #DIV/0! | #DIV/0! | #DIV/0! | -- | -- | --
Pre Opto-board Burn-in |  | 1441.3233 | 1299.2676 | 1547.3312 | 1260.4006 | 1514.9069 | 1369.7753 | 1575.1796 | -- | -- | --
Change (%) |  | #DIV/0! | #DIV/0! | #DIV/0! | #DIV/0! | #DIV/0! | #DIV/0! | #DIV/0! | -- | -- | --
Post Opto-board Burn-in |  | 1377.9139 | 1313.1652 | 1460.2611 | 1181.6277 | 1431.9982 | 1286.9435 | 1498.0667 | -- | -- | --
Change (%) |  | -4.3994 | 1.0696 | -5.6271 | -6.2498 | -5.4729 | -6.0471 | -4.8955 | -- | -- | --
Opto-board at 0C |  | 1469.9524 | 1358.724 | 1530.6031 | 1291.4653 | 1542.2981 | 1387.3399 | 1607.8997 | -- | -- | --
Change (%) |  | 1.9863 | 4.5761 | -1.0811 | 2.4647 | 1.8081 | 1.2823 | 2.0772 | -- | -- | --
Opto-board at 50C |  | 1310.9259 | 1241.5504 | 1360.1324 | 1124.2128 | 1366.8343 | 1214.5151 | 1414.4816 | -- | -- | --
Change (%) |  | -9.0471 | -4.4423 | -12.0982 | -10.8051 | -9.7744 | -11.3347 | -10.2019 | -- | -- | --
Opto-board QA (10C) |  | 1475.8039 | 1351.6103 | 1531.573 | 1279.1506 | 1538.96 | 1387.7265 | 1605.2124 | -- | -- | --
Change (%) |  | 2.3923 | 4.0286 | -1.0184 | 1.4876 | 1.5878 | 1.3105 | 1.9066 | -- | -- | --
Reception Test |  | 2000 | 2000 | 2000 | 2000 | 2000 | 2000 | 2000 | -- | -- | --
VCSEL Opto-pack S/N:
Power (uW) | 1 | 2 | 3 | 4 | 5 | 6 | 7 | 8 | Date | Initial | P> 500 uW & dP ,20% ?
Pre Opto-pack Burn-in |  | 2099.5373 | 1970.2755 | 1990.3638 | 2048.4179 | 1996.7362 | 2103.5205 | 1995.5955 | -- | -- | --
Post Opto-pack Burn-in |  | 2032.7393 | 1869.556 | 1928.0686 | 1952.8081 | 1921.7715 | 2050.1896 | 1900.8267 | -- | -- | --
Change (%) | #DIV/0! | #DIV/0! | #DIV/0! | #DIV/0! | #DIV/0! | #DIV/0! | #DIV/0! | #DIV/0! | -- | -- | --
Pre Opto-board Burn-in |  | 1216.6283 | 1050.6113 | 1035.4434 | 1128.0543 | 1132.4879 | 1262.3224 | 1261.7505 | -- | -- | --
Change (%) |  | #DIV/0! | #DIV/0! | #DIV/0! | #DIV/0! | #DIV/0! | #DIV/0! | #DIV/0! | -- | -- | --
Post Opto-board Burn-in |  | 1146.6072 | 1062.156 | 1107.8394 | 1079.8533 | 1099.8279 | 1237.6464 | 1182.3346 | -- | -- | --
Change (%) |  | -5.7553 | 1.0989 | 6.9918 | -4.2729 | -2.8839 | -1.9548 | -6.2941 | -- | -- | --
Opto-board at 0C |  | 1193.4471 | 1127.8322 | 1180.1707 | 1140.8393 | 1178.9224 | 1333.8433 | 1284.7031 | -- | -- | --
Change (%) |  | -1.9054 | 7.3501 | 13.9773 | 1.1334 | 4.1002 | 5.6658 | 1.8191 | -- | -- | --
Opto-board at 50C |  | 1044.7076 | 977.4024 | 1016.617 | 1008.1672 | 998.0027 | 1161.0832 | 1100.3946 | -- | -- | --
Change (%) |  | -14.1309 | -6.9682 | -1.8182 | -10.6278 | -11.8752 | -8.0201 | -12.7883 | -- | -- | --
Opto-board QA (10C) |  | 1197.0613 | 1119.1379 | 1177.2608 | 1137.4869 | 1141.2741 | 1322.2095 | 1279.0426 | -- | -- | --
Change (%) |  | -1.6083 | 6.5226 | 13.6963 | 0.83619 | 0.77583 | 4.7442 | 1.3705 | -- | -- | --
Reception Test |  | 2000 | 2000 | 2000 | 2000 | 2000 | 2000 | 2000 | -- | -- | --

## Sheet3
PIN Opto-pack S/N:
Responsivity (A/W) | 1 | 2 | 3 | 4 | 5 | 6 | 7 | 8 | Date | Initial | R> 0.5 A/W & dR <5%
Opto-pack QA | [8 empty] | -- | -- | --
Pre-mount | [8 empty] | -- | -- | --
Change (%)

## Sheet4
Opto-board QA Data Sheet
Opto-board S/N:
0
Current consumption:
| Unit | Min | Max | I |  |  | dI <5% | Date |  | Initial |  | Pass/Fail (?)
Pre-QA | mA | 322 | 384 | 362.1826 |  |  |  | 2021-03-31 |  |  |  | Pass
QA | mA | 304 | 366 | 347.0581 |  |  |  | 2021-03-31 |  |  |  | Pass
*The allowable range for current consumption for a B-layer opto-board is 330-400 mA.
Dark current:
| Unit | Max | I |  | Date |  | Initial |  | Pass/Fail (?)
Pre-QA | uA | 1 | 0.92559 |  | 2021-03-31 |  |  |  | Pass
QA | uA | 1 | 0.75902 |  | 2021-03-31 |  |  |  | Pass
Optical
| Unit | Max | 1 | 2 | 3 | 4 | 5 | 6 | 7 | 8 | 9 | 10 | 11 | 12 | 13 | 14 | 15 | 16 | Pass/Fail (?)
Rise | ns | 1 | 0.48496 | 0.59047 | 0.34411 | 0.60208 | 0.61017 | 0.55165 | 0.41746 | 0.56252 | 0.52615 | 0.44633 | 0.51349 | 0.61303 | 0.47997 | 0.34071 |  |  | Pass
Fall | ns | 1 | 0.37531 | 0.43321 | 0.62833 | 0.54782 | 0.68004 | 0.53536 | 0.44794 | 0.50554 | 0.47461 | 0.39614 | 0.57578 | 0.51257 | 0.47713 | 0.62686 |  |  | Pass

## optical calc
Post Mounting @ room Temp
Power
Power 2
Power 3
channel# | 1 | 2 | 3 | 4 | 5 | 6 | 7 | 8 | 9 | 10 | 11 | 12 | 13 | 14
| 1000 | 1000 | 1000 | 1000 | 1000 | 1000 | 1000 | 1000 | 1000 | 1000 | 1000 | 1000 | 1000 | 1000
| 1000 | 1000 | 1000 | 1000 | 1000 | 1000 | 1000 | 1000 | 1000 | 1000 | 1000 | 1000 | 1000 | 1000
| 1000 | 1000 | 1000 | 1000 | 1000 | 1000 | 1000 | 1000 | 1000 | 1000 | 1000 | 1000 | 1000 | 1000
avg | 1000 | 1000 | 1000 | 1000 | 1000 | 1000 | 1000 | 1000 | 1000 | 1000 | 1000 | 1000 | 1000 | 1000
-10C
Power
Power 2
Power 3
channel# | 1 | 2 | 3 | 4 | 5 | 6 | 7 | 8 | 9 | 10 | 11 | 12 | 13 | 14
| 1000 | 1000 | 1000 | 1000 | 1000 | 1000 | 1000 | 1000 | 1000 | 1000 | 1000 | 1000 | 1000 | 1000
| 1000 | 1000 | 1000 | 1000 | 1000 | 1000 | 1000 | 1000 | 1000 | 1000 | 1000 | 1000 | 1000 | 1000
| 1000 | 1000 | 1000 | 1000 | 1000 | 1000 | 1000 | 1000 | 1000 | 1000 | 1000 | 1000 | 1000 | 1000
avg | 1000 | 1000 | 1000 | 1000 | 1000 | 1000 | 1000 | 1000 | 1000 | 1000 | 1000 | 1000 | 1000 | 1000
10C
Power
Power 2
Power 3
channel# | 1 | 2 | 3 | 4 | 5 | 6 | 7 | 8 | 9 | 10 | 11 | 12 | 13 | 14
| 1000 | 1000 | 1000 | 1000 | 1000 | 1000 | 1000 | 1000 | 1000 | 1000 | 1000 | 1000 | 1000 | 1000
| 1000 | 1000 | 1000 | 1000 | 1000 | 1000 | 1000 | 1000 | 1000 | 1000 | 1000 | 1000 | 1000 | 1000
| 1000 | 1000 | 1000 | 1000 | 1000 | 1000 | 1000 | 1000 | 1000 | 1000 | 1000 | 1000 | 1000 | 1000
avg | 1000 | 1000 | 1000 | 1000 | 1000 | 1000 | 1000 | 1000 | 1000 | 1000 | 1000 | 1000 | 1000 | 1000
50C
Power
Power 2
Power 3
channel# | 1 | 2 | 3 | 4 | 5 | 6 | 7 | 8 | 9 | 10 | 11 | 12 | 13 | 14
| 1000 | 1000 | 1000 | 1000 | 1000 | 1000 | 1000 | 1000 | 1000 | 1000 | 1000 | 1000 | 1000 | 1000
| 1000 | 1000 | 1000 | 1000 | 1000 | 1000 | 1000 | 1000 | 1000 | 1000 | 1000 | 1000 | 1000 | 1000
| 1000 | 1000 | 1000 | 1000 | 1000 | 1000 | 1000 | 1000 | 1000 | 1000 | 1000 | 1000 | 1000 | 1000
avg | 1000 | 1000 | 1000 | 1000 | 1000 | 1000 | 1000 | 1000 | 1000 | 1000 | 1000 | 1000 | 1000 | 1000

## Sheet5
Electrical: |  |  |  | Date (DD/MM/YY):03/31/2021 | [5 empty] | Initial:
| Unit | Min | Max | 1 | 2 | 3 | 4 | 5 | 6 | 7 | 8 | 9 | 10 | 11 | 12 | 13 | 14 | Pass/fail(?)
Clk Rise | ns | -- | 1 | Date (DD/MM/YY):03/31/2021 1: 0.48268; Date (DD/MM/YY):03/31/2021 2: 0.51042; Date (DD/MM/YY):03/31/2021 3: 0.52723; Date (DD/MM/YY):03/31/2021 4: 0.53124; Date (DD/MM/YY):03/31/2021 5: 0.54093; Date (DD/MM/YY):03/31/2021 6: 0.54945; Initial: 7: 0.56382 | Pass
Clk Fall | ns | -- | 1 | Date (DD/MM/YY):03/31/2021 1: 0.47656; Date (DD/MM/YY):03/31/2021 2: 0.49856; Date (DD/MM/YY):03/31/2021 3: 0.51406; Date (DD/MM/YY):03/31/2021 4: 0.52625; Date (DD/MM/YY):03/31/2021 5: 0.54401; Date (DD/MM/YY):03/31/2021 6: 0.55568; Initial: 7: 0.57599 | Pass
Data Rise | ns | -- | 1 | Date (DD/MM/YY):03/31/2021 1: 0.60733; Date (DD/MM/YY):03/31/2021 2: 0.60639; Date (DD/MM/YY):03/31/2021 3: 0.59169; Date (DD/MM/YY):03/31/2021 4: 0.602; Date (DD/MM/YY):03/31/2021 5: 0.61234; Date (DD/MM/YY):03/31/2021 6: 0.58703; Initial: 7: 0.61281 | Pass
Data Fall | ns | -- | 1 | Date (DD/MM/YY):03/31/2021 1: 0.61881; Date (DD/MM/YY):03/31/2021 2: 0.59644; Date (DD/MM/YY):03/31/2021 3: 0.61931; Date (DD/MM/YY):03/31/2021 4: 0.60503; Date (DD/MM/YY):03/31/2021 5: 0.5609; Date (DD/MM/YY):03/31/2021 6: 0.60042; Initial: 7: 0.62585 | Pass
Jitter @ IPIN = 100uA | ns | -- | 1 | Date (DD/MM/YY):03/31/2021 1: 0.14112; Date (DD/MM/YY):03/31/2021 2: 0.1648; Date (DD/MM/YY):03/31/2021 3: 0.16634; Date (DD/MM/YY):03/31/2021 4: 0.0755; Date (DD/MM/YY):03/31/2021 5: 0.06131; Date (DD/MM/YY):03/31/2021 6: 0.08034; Initial: 7: 0.05634 | Pass
Jitter @ IPIN = 1000uA | ns | -- | 1 | Date (DD/MM/YY):03/31/2021 1: 0.14957; Date (DD/MM/YY):03/31/2021 2: 0.15679; Date (DD/MM/YY):03/31/2021 3: 0.17947; Date (DD/MM/YY):03/31/2021 4: 0.08242; Date (DD/MM/YY):03/31/2021 5: 0.05608; Date (DD/MM/YY):03/31/2021 6: 0.07769; Initial: 7: 0.04921 | Pass
Pos Width max @ IPIN = 100uA |  |  |  | Date (DD/MM/YY):03/31/2021 1: 12.767; Date (DD/MM/YY):03/31/2021 2: 12.729; Date (DD/MM/YY):03/31/2021 3: 12.436; Date (DD/MM/YY):03/31/2021 4: 12.497; Date (DD/MM/YY):03/31/2021 5: 12.391; Date (DD/MM/YY):03/31/2021 6: 12.811; Initial: 7: 12.342
Pos Width max @ IPIN = 1000uA |  |  |  | Date (DD/MM/YY):03/31/2021 1: 12.733; Date (DD/MM/YY):03/31/2021 2: 12.584; Date (DD/MM/YY):03/31/2021 3: 12.453; Date (DD/MM/YY):03/31/2021 4: 12.378; Date (DD/MM/YY):03/31/2021 5: 12.363; Date (DD/MM/YY):03/31/2021 6: 12.765; Initial: 7: 12.259
Pos Width min @ IPIN = 100uA |  |  |  | Date (DD/MM/YY):03/31/2021 1: 12; Date (DD/MM/YY):03/31/2021 2: 11.941; Date (DD/MM/YY):03/31/2021 3: 11.665; Date (DD/MM/YY):03/31/2021 4: 12.019; Date (DD/MM/YY):03/31/2021 5: 12.007; Date (DD/MM/YY):03/31/2021 6: 12.35; Initial: 7: 11.891
Pos Width min @ IPIN = 1000uA |  |  |  | Date (DD/MM/YY):03/31/2021 1: 12.066; Date (DD/MM/YY):03/31/2021 2: 11.897; Date (DD/MM/YY):03/31/2021 3: 11.705; Date (DD/MM/YY):03/31/2021 4: 11.979; Date (DD/MM/YY):03/31/2021 5: 12.01; Date (DD/MM/YY):03/31/2021 6: 12.384; Initial: 7: 11.938
Pos Width mean @ IPIN = 100uA |  |  |  | Date (DD/MM/YY):03/31/2021 1: 12.3893; Date (DD/MM/YY):03/31/2021 2: 12.2989; Date (DD/MM/YY):03/31/2021 3: 12.0572; Date (DD/MM/YY):03/31/2021 4: 12.2082; Date (DD/MM/YY):03/31/2021 5: 12.2003; Date (DD/MM/YY):03/31/2021 6: 12.5877; Initial: 7: 12.1228
Pos Width mean @ IPIN = 1000uA |  |  |  | Date (DD/MM/YY):03/31/2021 1: 12.4009; Date (DD/MM/YY):03/31/2021 2: 12.2777; Date (DD/MM/YY):03/31/2021 3: 12.0722; Date (DD/MM/YY):03/31/2021 4: 12.1965; Date (DD/MM/YY):03/31/2021 5: 12.1954; Date (DD/MM/YY):03/31/2021 6: 12.5795; Initial: 7: 12.1141
GoNoGoDuty Cycle | % | 45 | 55 | Date (DD/MM/YY):03/31/2021 1: 49.5416; Date (DD/MM/YY):03/31/2021 2: 49.1645; Date (DD/MM/YY):03/31/2021 3: 48.2423; Date (DD/MM/YY):03/31/2021 4: 48.8525; Date (DD/MM/YY):03/31/2021 5: 48.8643; Date (DD/MM/YY):03/31/2021 6: 50.3607; Initial: 7: 48.5094 | Pass
Duty Cycle @ IPIN = 100uA | % | 45 | 55 | Date (DD/MM/YY):03/31/2021 1: 49.5897; Date (DD/MM/YY):03/31/2021 2: 49.3181; Date (DD/MM/YY):03/31/2021 3: 48.2843; Date (DD/MM/YY):03/31/2021 4: 48.8741; Date (DD/MM/YY):03/31/2021 5: 48.8212; Date (DD/MM/YY):03/31/2021 6: 50.3511; Initial: 7: 48.5111 | Pass
Duty Cycle @ IPIN = 1000uA | % | 45 | 55 | Date (DD/MM/YY):03/31/2021 1: 49.6113; Date (DD/MM/YY):03/31/2021 2: 49.1249; Date (DD/MM/YY):03/31/2021 3: 48.2928; Date (DD/MM/YY):03/31/2021 4: 48.7806; Date (DD/MM/YY):03/31/2021 5: 48.7886; Date (DD/MM/YY):03/31/2021 6: 50.3179; Initial: 7: 48.4694 | Pass
Clock+ common mode | V | 0.9 | 1.5 | Date (DD/MM/YY):03/31/2021 1: 1.0687; Date (DD/MM/YY):03/31/2021 2: 1.0398; Date (DD/MM/YY):03/31/2021 3: 1.0474; Date (DD/MM/YY):03/31/2021 4: 1.0912; Date (DD/MM/YY):03/31/2021 5: 1.1052; Date (DD/MM/YY):03/31/2021 6: 1.0754; Initial: 7: 1.0772 | Pass
Clock- common mode | V | 0.9 | 1.5 | Date (DD/MM/YY):03/31/2021 1: 1.0589; Date (DD/MM/YY):03/31/2021 2: 1.0366; Date (DD/MM/YY):03/31/2021 3: 1.0398; Date (DD/MM/YY):03/31/2021 4: 1.081; Date (DD/MM/YY):03/31/2021 5: 1.0942; Date (DD/MM/YY):03/31/2021 6: 1.0683; Initial: 7: 1.0685 | Pass
Data+ common mode | V | 0.9 | 1.5 | Date (DD/MM/YY):03/31/2021 1: 1.0502; Date (DD/MM/YY):03/31/2021 2: 1.0565; Date (DD/MM/YY):03/31/2021 3: 1.0571; Date (DD/MM/YY):03/31/2021 4: 1.0953; Date (DD/MM/YY):03/31/2021 5: 1.1192; Date (DD/MM/YY):03/31/2021 6: 1.1122; Initial: 7: 1.1242 | Pass
Data- common mode | V | 0.9 | 1.5 | Date (DD/MM/YY):03/31/2021 1: 1.0386; Date (DD/MM/YY):03/31/2021 2: 1.0355; Date (DD/MM/YY):03/31/2021 3: 1.0484; Date (DD/MM/YY):03/31/2021 4: 1.0938; Date (DD/MM/YY):03/31/2021 5: 1.1004; Date (DD/MM/YY):03/31/2021 6: 1.1051; Initial: 7: 1.1117 | Pass
Clock+ amplitude | V | 0.2 | 0.5 | Date (DD/MM/YY):03/31/2021 1: 0.35903; Date (DD/MM/YY):03/31/2021 2: 0.33906; Date (DD/MM/YY):03/31/2021 3: 0.34578; Date (DD/MM/YY):03/31/2021 4: 0.36187; Date (DD/MM/YY):03/31/2021 5: 0.3639; Date (DD/MM/YY):03/31/2021 6: 0.34881; Initial: 7: 0.35561 | Pass
Clock- amplitude | V | 0.2 | 0.5 | Date (DD/MM/YY):03/31/2021 1: 0.33367; Date (DD/MM/YY):03/31/2021 2: 0.32008; Date (DD/MM/YY):03/31/2021 3: 0.32276; Date (DD/MM/YY):03/31/2021 4: 0.33972; Date (DD/MM/YY):03/31/2021 5: 0.34738; Date (DD/MM/YY):03/31/2021 6: 0.33556; Initial: 7: 0.33624 | Pass
Data+ amplitude | V | 0.2 | 0.5 | Date (DD/MM/YY):03/31/2021 1: 0.37602; Date (DD/MM/YY):03/31/2021 2: 0.38191; Date (DD/MM/YY):03/31/2021 3: 0.38437; Date (DD/MM/YY):03/31/2021 4: 0.38071; Date (DD/MM/YY):03/31/2021 5: 0.3993; Date (DD/MM/YY):03/31/2021 6: 0.39131; Initial: 7: 0.40144 | Pass
Data- amplitude | V | 0.2 | 0.5 | Date (DD/MM/YY):03/31/2021 1: 0.35862; Date (DD/MM/YY):03/31/2021 2: 0.35201; Date (DD/MM/YY):03/31/2021 3: 0.3644; Date (DD/MM/YY):03/31/2021 4: 0.38142; Date (DD/MM/YY):03/31/2021 5: 0.37878; Date (DD/MM/YY):03/31/2021 6: 0.38109; Initial: 7: 0.38478 | Pass
Bit errors @ IPIN = 100uA | -- | -- | 0 | Date (DD/MM/YY):03/31/2021 1: 0; Date (DD/MM/YY):03/31/2021 2: 0; Date (DD/MM/YY):03/31/2021 3: 0; Date (DD/MM/YY):03/31/2021 4: 0; Date (DD/MM/YY):03/31/2021 5: 0; Date (DD/MM/YY):03/31/2021 6: 0; Initial: 7: 0 | Pass
Clk errors @ IPIN = 100uA | -- | -- | 0 | Date (DD/MM/YY):03/31/2021 1: 0; Date (DD/MM/YY):03/31/2021 2: 0; Date (DD/MM/YY):03/31/2021 3: 0; Date (DD/MM/YY):03/31/2021 4: 0; Date (DD/MM/YY):03/31/2021 5: 0; Date (DD/MM/YY):03/31/2021 6: 0; Initial: 7: 0 | Pass
Bit errors @ IPIN = 1000uA | -- | -- | 0 | Date (DD/MM/YY):03/31/2021 1: 0; Date (DD/MM/YY):03/31/2021 2: 0; Date (DD/MM/YY):03/31/2021 3: 0; Date (DD/MM/YY):03/31/2021 4: 0; Date (DD/MM/YY):03/31/2021 5: 0; Date (DD/MM/YY):03/31/2021 6: 0; Initial: 7: 0 | Pass
Clk errors @ IPIN = 1000uA | -- | -- | 0 | Date (DD/MM/YY):03/31/2021 1: 0; Date (DD/MM/YY):03/31/2021 2: 0; Date (DD/MM/YY):03/31/2021 3: 0; Date (DD/MM/YY):03/31/2021 4: 0; Date (DD/MM/YY):03/31/2021 5: 0; Date (DD/MM/YY):03/31/2021 6: 0; Initial: 7: 0 | Pass
VDC Bit errors | -- | -- | 0 | 0 | 0 | 0 | 0 | 0 | 0 | 0 | 0 | 0 | 0 | 0 | 0 | 0 | 0 | Pass