## Sheet1
Opto-board Assembly Status
0
Opto-board S/N: |  |  |  | Site(check one): |  | OSU |  | Seigen
Opto-board flavor (check one): |  |  | B-Layer |  | Left |  | Right
VDC S/N | 0
0
DORIC S/N |  |  | -- | --
Step |  |  |  | Date | Initial | Comments
1) Reinforce 80-pin Connector
2) Mechanical tolerance test
3) short test
4) VDC mounting
5) DORIC mounting
6) Measure VCSEL power
7) Measure PIN respnsivity
8) Glue VCSEL opto-pack (?)
9) Glue Housing
10.1) Glue 2nd VCSEL opto-pack(?)
10.2) Glue housing (?)
11.1) Glue PIN opto-pack
11.2) Glue housing
12) Solder VCSEL opto-pack
13) Solder 2nd VCSEL opto-pack (?)
14) Solder PIN opto-pack
15) Wire bonding
16) Basic Functionality
17) Encapsulation

## Sheet2
Opto-Board QA data Sheet: Optical Power and Responsivity
Opto-board S/N
0
VCSEL Opto-pack S/N:
Power (uW) | 1 | 2 | 3 | 4 | 5 | 6 | 7 | 8 | Date | Initial | P> 500 uW & dP ,20% ?
Pre Opto-pack Burn-in |  | 2184.117 | 2014.6923 | 2056.189 | 2083.796 | 2148.8376 | 2162.3409 | 1948.5132 | -- | -- | --
Post Opto-pack Burn-in |  | 2079.0442 | 1921.2144 | 1977.1682 | 2007.301 | 2027.6258 | 1954.7337 | 1888.9892 | -- | -- | --
Change (%) | #DIV/0! | #DIV/0! | #DIV/0! | #DIV/0! | #DIV/0! | #DIV/0! | #DIV/0! | #DIV/0! | -- | -- | --
Pre Opto-board Burn-in |  | 1578.5589 | 1299.5478 | 1584.557 | 1423.9964 | 1569.3312 | 1411.1781 | 1568.4304 | -- | -- | --
Change (%) |  | #DIV/0! | #DIV/0! | #DIV/0! | #DIV/0! | #DIV/0! | #DIV/0! | #DIV/0! | -- | -- | --
Post Opto-board Burn-in |  | 1579.2359 | 1307.0571 | 1560.6897 | 1417.4716 | 1545.9554 | 1399.0261 | 1577.3233 | -- | -- | --
Change (%) |  | 0.04289 | 0.57784 | -1.5062 | -0.45821 | -1.4895 | -0.86112 | 0.56699 | -- | -- | --
Opto-board at 0C |  | 1627.944 | 1326.8072 | 1616.0834 | 1428.8542 | 1591.4589 | 1439.3744 | 1638.6403 | -- | -- | --
Change (%) |  | 3.1285 | 2.0976 | 1.9896 | 0.34114 | 1.41 | 1.9981 | 4.4764 | -- | -- | --
Opto-board at 50C |  | 1472.7476 | 1205.6524 | 1449.0623 | 1281.436 | 1406.9582 | 1269.7041 | 1436.0318 | -- | -- | --
Change (%) |  | -6.703 | -7.2252 | -8.5509 | -10.0113 | -10.3466 | -10.0252 | -8.4415 | -- | -- | --
Opto-board QA (10C) |  | 1616.6471 | 1318.4242 | 1602.9949 | 1400.9265 | 1600.844 | 1429.138 | 1611.4897 | -- | -- | --
Change (%) |  | 2.4128 | 1.4525 | 1.1636 | -1.6201 | 2.008 | 1.2727 | 2.7454 | -- | -- | --
Reception Test |  | 2000 | 2000 | 2000 | 2000 | 2000 | 2000 | 2000 | -- | -- | --
VCSEL Opto-pack S/N:
Power (uW) | 1 | 2 | 3 | 4 | 5 | 6 | 7 | 8 | Date | Initial | P> 500 uW & dP ,20% ?
Pre Opto-pack Burn-in |  | 2205.9022 | 2019.2316 | 2010.1394 | 2091.5098 | 2144.6532 | 2113.8037 | 2005.3179 | -- | -- | --
Post Opto-pack Burn-in |  | 2087.2851 | 1947.0396 | 1918.9423 | 2001.5391 | 2067.6144 | 2027.873 | 1897.7088 | -- | -- | --
Change (%) | #DIV/0! | #DIV/0! | #DIV/0! | #DIV/0! | #DIV/0! | #DIV/0! | #DIV/0! | #DIV/0! | -- | -- | --
Pre Opto-board Burn-in |  | 1379.7525 | 1247.4791 | 1265.093 | 1347.218 | 1333.3228 | 1423.4299 | 1315.3788 | -- | -- | --
Change (%) |  | #DIV/0! | #DIV/0! | #DIV/0! | #DIV/0! | #DIV/0! | #DIV/0! | #DIV/0! | -- | -- | --
Post Opto-board Burn-in |  | 1408.8911 | 1286.7418 | 1160.4944 | 1368.1223 | 1369.7146 | 1412.1529 | 1354.4651 | -- | -- | --
Change (%) |  | 2.1119 | 3.1474 | -8.2681 | 1.5517 | 2.7294 | -0.79224 | 2.9715 | -- | -- | --
Opto-board at 0C |  | 1463.5993 | 1330.392 | 1229.1583 | 1395.8231 | 1456.4616 | 1501.8053 | 1420.9589 | -- | -- | --
Change (%) |  | 6.0769 | 6.6464 | -2.8405 | 3.6078 | 9.2355 | 5.5061 | 8.0266 | -- | -- | --
Opto-board at 50C |  | 1317.7799 | 1213.6134 | 1090.9991 | 1297.7863 | 1314.0405 | 1323.9748 | 1268.6259 | -- | -- | --
Change (%) |  | -4.4916 | -2.7147 | -13.7614 | -3.6692 | -1.4462 | -6.987 | -3.5543 | -- | -- | --
Opto-board QA (10C) |  | 1433.8117 | 1339.0862 | 1216.401 | 1404.9894 | 1434.9969 | 1507.2513 | 1416.7112 | -- | -- | --
Change (%) |  | 3.918 | 7.3434 | -3.8489 | 4.2882 | 7.6256 | 5.8887 | 7.7037 | -- | -- | --
Reception Test |  | 2000 | 2000 | 2000 | 2000 | 2000 | 2000 | 2000 | -- | -- | --

## Sheet3
PIN Opto-pack S/N:
Responsivity (A/W) | 1 | 2 | 3 | 4 | 5 | 6 | 7 | 8 | Date | Initial | R> 0.5 A/W & dR <5%
Opto-pack QA | [8 empty] | -- | -- | --
Pre-mount | [8 empty] | -- | -- | --
Change (%)

## Sheet4
Opto-board QA Data Sheet
Opto-board S/N:
0
Current consumption:
| Unit | Min | Max | I |  |  | dI <5% | Date |  | Initial |  | Pass/Fail (?)
Pre-QA | mA | 322 | 384 | 356.0791 |  |  |  | 2021-04-05 |  |  |  | Pass
QA | mA | 304 | 366 | 339.502 |  |  |  | 2021-04-05 |  |  |  | Pass
*The allowable range for current consumption for a B-layer opto-board is 330-400 mA.
Dark current:
| Unit | Max | I |  | Date |  | Initial |  | Pass/Fail (?)
Pre-QA | uA | 1 | 0.49378 |  | 2021-04-05 |  |  |  | Pass
QA | uA | 1 | 0.53777 |  | 2021-04-05 |  |  |  | Pass
Optical
| Unit | Max | 1 | 2 | 3 | 4 | 5 | 6 | 7 | 8 | 9 | 10 | 11 | 12 | 13 | 14 | 15 | 16 | Pass/Fail (?)
Rise | ns | 1 | 0.37479 | 0.39258 | 0.516 | 0.32488 | 0.54701 | 0.46025 | 0.37002 | 0.49949 | 0.56408 | 0.61944 | 0.32571 | 0.46544 | 0.50796 | 0.42845 |  |  | Pass
Fall | ns | 1 | 0.55692 | 0.54957 | 0.64716 | 0.67182 | 0.70161 | 0.75082 | 0.52961 | 0.52971 | 0.57131 | 0.76238 | 0.76555 | 0.50468 | 0.41935 | 0.43476 |  |  | Pass

## optical calc
Post Mounting @ room Temp
Power
Power 2
Power 3
channel# | 1 | 2 | 3 | 4 | 5 | 6 | 7 | 8 | 9 | 10 | 11 | 12 | 13 | 14
| 1000 | 1000 | 1000 | 1000 | 1000 | 1000 | 1000 | 1000 | 1000 | 1000 | 1000 | 1000 | 1000 | 1000
| 1000 | 1000 | 1000 | 1000 | 1000 | 1000 | 1000 | 1000 | 1000 | 1000 | 1000 | 1000 | 1000 | 1000
| 1000 | 1000 | 1000 | 1000 | 1000 | 1000 | 1000 | 1000 | 1000 | 1000 | 1000 | 1000 | 1000 | 1000
avg | 1000 | 1000 | 1000 | 1000 | 1000 | 1000 | 1000 | 1000 | 1000 | 1000 | 1000 | 1000 | 1000 | 1000
-10C
Power
Power 2
Power 3
channel# | 1 | 2 | 3 | 4 | 5 | 6 | 7 | 8 | 9 | 10 | 11 | 12 | 13 | 14
| 1000 | 1000 | 1000 | 1000 | 1000 | 1000 | 1000 | 1000 | 1000 | 1000 | 1000 | 1000 | 1000 | 1000
| 1000 | 1000 | 1000 | 1000 | 1000 | 1000 | 1000 | 1000 | 1000 | 1000 | 1000 | 1000 | 1000 | 1000
| 1000 | 1000 | 1000 | 1000 | 1000 | 1000 | 1000 | 1000 | 1000 | 1000 | 1000 | 1000 | 1000 | 1000
avg | 1000 | 1000 | 1000 | 1000 | 1000 | 1000 | 1000 | 1000 | 1000 | 1000 | 1000 | 1000 | 1000 | 1000
10C
Power
Power 2
Power 3
channel# | 1 | 2 | 3 | 4 | 5 | 6 | 7 | 8 | 9 | 10 | 11 | 12 | 13 | 14
| 1000 | 1000 | 1000 | 1000 | 1000 | 1000 | 1000 | 1000 | 1000 | 1000 | 1000 | 1000 | 1000 | 1000
| 1000 | 1000 | 1000 | 1000 | 1000 | 1000 | 1000 | 1000 | 1000 | 1000 | 1000 | 1000 | 1000 | 1000
| 1000 | 1000 | 1000 | 1000 | 1000 | 1000 | 1000 | 1000 | 1000 | 1000 | 1000 | 1000 | 1000 | 1000
avg | 1000 | 1000 | 1000 | 1000 | 1000 | 1000 | 1000 | 1000 | 1000 | 1000 | 1000 | 1000 | 1000 | 1000
50C
Power
Power 2
Power 3
channel# | 1 | 2 | 3 | 4 | 5 | 6 | 7 | 8 | 9 | 10 | 11 | 12 | 13 | 14
| 1000 | 1000 | 1000 | 1000 | 1000 | 1000 | 1000 | 1000 | 1000 | 1000 | 1000 | 1000 | 1000 | 1000
| 1000 | 1000 | 1000 | 1000 | 1000 | 1000 | 1000 | 1000 | 1000 | 1000 | 1000 | 1000 | 1000 | 1000
| 1000 | 1000 | 1000 | 1000 | 1000 | 1000 | 1000 | 1000 | 1000 | 1000 | 1000 | 1000 | 1000 | 1000
avg | 1000 | 1000 | 1000 | 1000 | 1000 | 1000 | 1000 | 1000 | 1000 | 1000 | 1000 | 1000 | 1000 | 1000

## Sheet5
Electrical: |  |  |  | Date (DD/MM/YY):04/05/2021 | [5 empty] | Initial:
| Unit | Min | Max | 1 | 2 | 3 | 4 | 5 | 6 | 7 | 8 | 9 | 10 | 11 | 12 | 13 | 14 | Pass/fail(?)
Clk Rise | ns | -- | 1 | Date (DD/MM/YY):04/05/2021 1: 0.48254; Date (DD/MM/YY):04/05/2021 2: 0.50817; Date (DD/MM/YY):04/05/2021 3: 0.51911; Date (DD/MM/YY):04/05/2021 4: 0.52394; Date (DD/MM/YY):04/05/2021 5: 0.53911; Date (DD/MM/YY):04/05/2021 6: 0.55781; Initial: 7: 0.56947 | Pass
Clk Fall | ns | -- | 1 | Date (DD/MM/YY):04/05/2021 1: 0.47218; Date (DD/MM/YY):04/05/2021 2: 0.49977; Date (DD/MM/YY):04/05/2021 3: 0.50658; Date (DD/MM/YY):04/05/2021 4: 0.51527; Date (DD/MM/YY):04/05/2021 5: 0.53533; Date (DD/MM/YY):04/05/2021 6: 0.56138; Initial: 7: 0.57215 | Pass
Data Rise | ns | -- | 1 | Date (DD/MM/YY):04/05/2021 1: 0.63294; Date (DD/MM/YY):04/05/2021 2: 0.62029; Date (DD/MM/YY):04/05/2021 3: 0.61774; Date (DD/MM/YY):04/05/2021 4: 0.60152; Date (DD/MM/YY):04/05/2021 5: 0.60927; Date (DD/MM/YY):04/05/2021 6: 0.60036; Initial: 7: 0.61293 | Pass
Data Fall | ns | -- | 1 | Date (DD/MM/YY):04/05/2021 1: 0.58176; Date (DD/MM/YY):04/05/2021 2: 0.59156; Date (DD/MM/YY):04/05/2021 3: 0.60194; Date (DD/MM/YY):04/05/2021 4: 0.59129; Date (DD/MM/YY):04/05/2021 5: 0.56459; Date (DD/MM/YY):04/05/2021 6: 0.58503; Initial: 7: 0.61795 | Pass
Jitter @ IPIN = 100uA | ns | -- | 1 | Date (DD/MM/YY):04/05/2021 1: 0.13172; Date (DD/MM/YY):04/05/2021 2: 0.08555; Date (DD/MM/YY):04/05/2021 3: 0.11599; Date (DD/MM/YY):04/05/2021 4: 0.15921; Date (DD/MM/YY):04/05/2021 5: 0.11902; Date (DD/MM/YY):04/05/2021 6: 0.15997; Initial: 7: 0.09181 | Pass
Jitter @ IPIN = 1000uA | ns | -- | 1 | Date (DD/MM/YY):04/05/2021 1: 0.13412; Date (DD/MM/YY):04/05/2021 2: 0.07278; Date (DD/MM/YY):04/05/2021 3: 0.10848; Date (DD/MM/YY):04/05/2021 4: 0.16831; Date (DD/MM/YY):04/05/2021 5: 0.11784; Date (DD/MM/YY):04/05/2021 6: 0.16163; Initial: 7: 0.08374 | Pass
Pos Width max @ IPIN = 100uA |  |  |  | Date (DD/MM/YY):04/05/2021 1: 12.271; Date (DD/MM/YY):04/05/2021 2: 12.223; Date (DD/MM/YY):04/05/2021 3: 13.183; Date (DD/MM/YY):04/05/2021 4: 12.359; Date (DD/MM/YY):04/05/2021 5: 13.059; Date (DD/MM/YY):04/05/2021 6: 12.789; Initial: 7: 12.592
Pos Width max @ IPIN = 1000uA |  |  |  | Date (DD/MM/YY):04/05/2021 1: 12.302; Date (DD/MM/YY):04/05/2021 2: 12.205; Date (DD/MM/YY):04/05/2021 3: 13.219; Date (DD/MM/YY):04/05/2021 4: 12.378; Date (DD/MM/YY):04/05/2021 5: 12.982; Date (DD/MM/YY):04/05/2021 6: 12.689; Initial: 7: 12.473
Pos Width min @ IPIN = 100uA |  |  |  | Date (DD/MM/YY):04/05/2021 1: 11.69; Date (DD/MM/YY):04/05/2021 2: 11.74; Date (DD/MM/YY):04/05/2021 3: 12.55; Date (DD/MM/YY):04/05/2021 4: 11.637; Date (DD/MM/YY):04/05/2021 5: 12.461; Date (DD/MM/YY):04/05/2021 6: 12.056; Initial: 7: 11.997
Pos Width min @ IPIN = 1000uA |  |  |  | Date (DD/MM/YY):04/05/2021 1: 11.675; Date (DD/MM/YY):04/05/2021 2: 11.734; Date (DD/MM/YY):04/05/2021 3: 12.67; Date (DD/MM/YY):04/05/2021 4: 11.684; Date (DD/MM/YY):04/05/2021 5: 12.514; Date (DD/MM/YY):04/05/2021 6: 12.136; Initial: 7: 12.063
Pos Width mean @ IPIN = 100uA |  |  |  | Date (DD/MM/YY):04/05/2021 1: 11.9599; Date (DD/MM/YY):04/05/2021 2: 11.9626; Date (DD/MM/YY):04/05/2021 3: 12.9189; Date (DD/MM/YY):04/05/2021 4: 12.0038; Date (DD/MM/YY):04/05/2021 5: 12.7805; Date (DD/MM/YY):04/05/2021 6: 12.4095; Initial: 7: 12.2619
Pos Width mean @ IPIN = 1000uA |  |  |  | Date (DD/MM/YY):04/05/2021 1: 11.9628; Date (DD/MM/YY):04/05/2021 2: 11.9572; Date (DD/MM/YY):04/05/2021 3: 12.9169; Date (DD/MM/YY):04/05/2021 4: 12.005; Date (DD/MM/YY):04/05/2021 5: 12.7713; Date (DD/MM/YY):04/05/2021 6: 12.4125; Initial: 7: 12.2693
GoNoGoDuty Cycle | % | 45 | 55 | Date (DD/MM/YY):04/05/2021 1: 47.9235; Date (DD/MM/YY):04/05/2021 2: 47.9972; Date (DD/MM/YY):04/05/2021 3: 51.7792; Date (DD/MM/YY):04/05/2021 4: 48.0581; Date (DD/MM/YY):04/05/2021 5: 51.1499; Date (DD/MM/YY):04/05/2021 6: 49.6295; Initial: 7: 49.14 | Pass
Duty Cycle @ IPIN = 100uA | % | 45 | 55 | Date (DD/MM/YY):04/05/2021 1: 47.8931; Date (DD/MM/YY):04/05/2021 2: 47.9129; Date (DD/MM/YY):04/05/2021 3: 51.7379; Date (DD/MM/YY):04/05/2021 4: 48.0523; Date (DD/MM/YY):04/05/2021 5: 51.2024; Date (DD/MM/YY):04/05/2021 6: 49.691; Initial: 7: 49.1333 | Pass
Duty Cycle @ IPIN = 1000uA | % | 45 | 55 | Date (DD/MM/YY):04/05/2021 1: 47.8577; Date (DD/MM/YY):04/05/2021 2: 47.8337; Date (DD/MM/YY):04/05/2021 3: 51.6698; Date (DD/MM/YY):04/05/2021 4: 48.022; Date (DD/MM/YY):04/05/2021 5: 51.0929; Date (DD/MM/YY):04/05/2021 6: 49.6524; Initial: 7: 49.0821 | Pass
Clock+ common mode | V | 0.9 | 1.5 | Date (DD/MM/YY):04/05/2021 1: 1.0585; Date (DD/MM/YY):04/05/2021 2: 1.0511; Date (DD/MM/YY):04/05/2021 3: 1.0445; Date (DD/MM/YY):04/05/2021 4: 1.0811; Date (DD/MM/YY):04/05/2021 5: 1.0692; Date (DD/MM/YY):04/05/2021 6: 1.0526; Initial: 7: 1.0828 | Pass
Clock- common mode | V | 0.9 | 1.5 | Date (DD/MM/YY):04/05/2021 1: 1.0513; Date (DD/MM/YY):04/05/2021 2: 1.0477; Date (DD/MM/YY):04/05/2021 3: 1.0412; Date (DD/MM/YY):04/05/2021 4: 1.0737; Date (DD/MM/YY):04/05/2021 5: 1.0652; Date (DD/MM/YY):04/05/2021 6: 1.0496; Initial: 7: 1.0776 | Pass
Data+ common mode | V | 0.9 | 1.5 | Date (DD/MM/YY):04/05/2021 1: 1.0769; Date (DD/MM/YY):04/05/2021 2: 1.0878; Date (DD/MM/YY):04/05/2021 3: 1.094; Date (DD/MM/YY):04/05/2021 4: 1.0812; Date (DD/MM/YY):04/05/2021 5: 1.1061; Date (DD/MM/YY):04/05/2021 6: 1.1076; Initial: 7: 1.1227 | Pass
Data- common mode | V | 0.9 | 1.5 | Date (DD/MM/YY):04/05/2021 1: 1.0663; Date (DD/MM/YY):04/05/2021 2: 1.067; Date (DD/MM/YY):04/05/2021 3: 1.0851; Date (DD/MM/YY):04/05/2021 4: 1.0842; Date (DD/MM/YY):04/05/2021 5: 1.0926; Date (DD/MM/YY):04/05/2021 6: 1.1032; Initial: 7: 1.1139 | Pass
Clock+ amplitude | V | 0.2 | 0.5 | Date (DD/MM/YY):04/05/2021 1: 0.35682; Date (DD/MM/YY):04/05/2021 2: 0.34741; Date (DD/MM/YY):04/05/2021 3: 0.34442; Date (DD/MM/YY):04/05/2021 4: 0.36044; Date (DD/MM/YY):04/05/2021 5: 0.34741; Date (DD/MM/YY):04/05/2021 6: 0.3374; Initial: 7: 0.3595 | Pass
Clock- amplitude | V | 0.2 | 0.5 | Date (DD/MM/YY):04/05/2021 1: 0.32172; Date (DD/MM/YY):04/05/2021 2: 0.31899; Date (DD/MM/YY):04/05/2021 3: 0.32181; Date (DD/MM/YY):04/05/2021 4: 0.32872; Date (DD/MM/YY):04/05/2021 5: 0.32904; Date (DD/MM/YY):04/05/2021 6: 0.32165; Initial: 7: 0.33544 | Pass
Data+ amplitude | V | 0.2 | 0.5 | Date (DD/MM/YY):04/05/2021 1: 0.39152; Date (DD/MM/YY):04/05/2021 2: 0.3982; Date (DD/MM/YY):04/05/2021 3: 0.40451; Date (DD/MM/YY):04/05/2021 4: 0.3775; Date (DD/MM/YY):04/05/2021 5: 0.39663; Date (DD/MM/YY):04/05/2021 6: 0.39218; Initial: 7: 0.40347 | Pass
Data- amplitude | V | 0.2 | 0.5 | Date (DD/MM/YY):04/05/2021 1: 0.36672; Date (DD/MM/YY):04/05/2021 2: 0.36003; Date (DD/MM/YY):04/05/2021 3: 0.37482; Date (DD/MM/YY):04/05/2021 4: 0.36756; Date (DD/MM/YY):04/05/2021 5: 0.36639; Date (DD/MM/YY):04/05/2021 6: 0.37062; Initial: 7: 0.37582 | Pass
Bit errors @ IPIN = 100uA | -- | -- | 0 | Date (DD/MM/YY):04/05/2021 1: 0; Date (DD/MM/YY):04/05/2021 2: 0; Date (DD/MM/YY):04/05/2021 3: 0; Date (DD/MM/YY):04/05/2021 4: 0; Date (DD/MM/YY):04/05/2021 5: 0; Date (DD/MM/YY):04/05/2021 6: 0; Initial: 7: 0 | Pass
Clk errors @ IPIN = 100uA | -- | -- | 0 | Date (DD/MM/YY):04/05/2021 1: 0; Date (DD/MM/YY):04/05/2021 2: 0; Date (DD/MM/YY):04/05/2021 3: 0; Date (DD/MM/YY):04/05/2021 4: 0; Date (DD/MM/YY):04/05/2021 5: 0; Date (DD/MM/YY):04/05/2021 6: 0; Initial: 7: 0 | Pass
Bit errors @ IPIN = 1000uA | -- | -- | 0 | Date (DD/MM/YY):04/05/2021 1: 0; Date (DD/MM/YY):04/05/2021 2: 0; Date (DD/MM/YY):04/05/2021 3: 0; Date (DD/MM/YY):04/05/2021 4: 0; Date (DD/MM/YY):04/05/2021 5: 0; Date (DD/MM/YY):04/05/2021 6: 0; Initial: 7: 0 | Pass
Clk errors @ IPIN = 1000uA | -- | -- | 0 | Date (DD/MM/YY):04/05/2021 1: 0; Date (DD/MM/YY):04/05/2021 2: 0; Date (DD/MM/YY):04/05/2021 3: 0; Date (DD/MM/YY):04/05/2021 4: 0; Date (DD/MM/YY):04/05/2021 5: 0; Date (DD/MM/YY):04/05/2021 6: 0; Initial: 7: 0 | Pass
VDC Bit errors | -- | -- | 0 | 0 | 0 | 0 | 0 | 0 | 0 | 0 | 0 | 0 | 0 | 0 | 0 | 0 | 0 | Pass