## Sheet1
Opto-board Assembly Status
0
Opto-board S/N: |  |  |  | Site(check one): |  | OSU |  | Seigen
Opto-board flavor (check one): |  |  | B-Layer |  | Left |  | Right
VDC S/N | 0
0
DORIC S/N |  |  | -- | --
Step |  |  |  | Date | Initial | Comments
1) Reinforce 80-pin Connector
2) Mechanical tolerance test
3) short test
4) VDC mounting
5) DORIC mounting
6) Measure VCSEL power
7) Measure PIN respnsivity
8) Glue VCSEL opto-pack (?)
9) Glue Housing
10.1) Glue 2nd VCSEL opto-pack(?)
10.2) Glue housing (?)
11.1) Glue PIN opto-pack
11.2) Glue housing
12) Solder VCSEL opto-pack
13) Solder 2nd VCSEL opto-pack (?)
14) Solder PIN opto-pack
15) Wire bonding
16) Basic Functionality
17) Encapsulation

## Sheet2
Opto-Board QA data Sheet: Optical Power and Responsivity
Opto-board S/N
0
VCSEL Opto-pack S/N:
Power (uW) | 1 | 2 | 3 | 4 | 5 | 6 | 7 | 8 | Date | Initial | P> 500 uW & dP ,20% ?
Pre Opto-pack Burn-in |  | 2151.4701 | 1957.1518 | 2013.1374 | 2084.6322 | 2087.7718 | 2068.8224 | 1992.6811 | -- | -- | --
Post Opto-pack Burn-in |  | 2077.5619 | 1869.3837 | 1980.748 | 1961.4078 | 2028.8391 | 1983.939 | 1912.2057 | -- | -- | --
Change (%) | #DIV/0! | #DIV/0! | #DIV/0! | #DIV/0! | #DIV/0! | #DIV/0! | #DIV/0! | #DIV/0! | -- | -- | --
Pre Opto-board Burn-in |  | 1482.3808 | 1238.1708 | 1437.9236 | 1212.2442 | 1394.506 | 1234.7157 | 1492.5279 | -- | -- | --
Change (%) |  | #DIV/0! | #DIV/0! | #DIV/0! | #DIV/0! | #DIV/0! | #DIV/0! | #DIV/0! | -- | -- | --
Post Opto-board Burn-in |  | 1490.3892 | 1217.6459 | 1448.7224 | 1197.9935 | 1379.5768 | 1212.4766 | 1487.266 | -- | -- | --
Change (%) |  | 0.54024 | -1.6577 | 0.751 | -1.1756 | -1.0706 | -1.8011 | -0.35255 | -- | -- | --
Opto-board at 0C |  | 1620.2451 | 1316.3799 | 1618.3031 | 1317.6721 | 1507.8148 | 1359.2401 | 1636.4247 | -- | -- | --
Change (%) |  | 9.3002 | 6.3165 | 12.5444 | 8.6969 | 8.1254 | 10.0853 | 9.6412 | -- | -- | --
Opto-board at 50C |  | 1438.383 | 1192.34 | 1427.0948 | 1167.0006 | 1319.9181 | 1179.2191 | 1409.4864 | -- | -- | --
Change (%) |  | -2.968 | -3.7015 | -0.75308 | -3.7322 | -5.3487 | -4.4947 | -5.5638 | -- | -- | --
Opto-board QA (10C) |  | 1632.1706 | 1328.6042 | 1601.815 | 1301.4676 | 1489.6734 | 1359.1874 | 1641.1635 | -- | -- | --
Change (%) |  | 10.1047 | 7.3038 | 11.3978 | 7.3602 | 6.8245 | 10.081 | 9.9587 | -- | -- | --
Reception Test |  | 2000 | 2000 | 2000 | 2000 | 2000 | 2000 | 2000 | -- | -- | --
VCSEL Opto-pack S/N:
Power (uW) | 1 | 2 | 3 | 4 | 5 | 6 | 7 | 8 | Date | Initial | P> 500 uW & dP ,20% ?
Pre Opto-pack Burn-in |  | 2024.4024 | 1882.5473 | 1840.0124 | 1959.914 | 1951.1945 | 1940.0006 | 1878.2853 | -- | -- | --
Post Opto-pack Burn-in |  | 1670.212 | 1584.3911 | 1553.3329 | 1669.8074 | 1707.2504 | 1734.4629 | 1658.4636 | -- | -- | --
Change (%) | #DIV/0! | #DIV/0! | #DIV/0! | #DIV/0! | #DIV/0! | #DIV/0! | #DIV/0! | #DIV/0! | -- | -- | --
Pre Opto-board Burn-in |  | 1294.8691 | 1237.3194 | 1179.4502 | 1297.6302 | 1273.4918 | 1351.3174 | 1335.5718 | -- | -- | --
Change (%) |  | #DIV/0! | #DIV/0! | #DIV/0! | #DIV/0! | #DIV/0! | #DIV/0! | #DIV/0! | -- | -- | --
Post Opto-board Burn-in |  | 1252.4274 | 1195.501 | 1215.1539 | 1288.4823 | 1300.2566 | 1317.7307 | 1306.5538 | -- | -- | --
Change (%) |  | -3.2777 | -3.3798 | 3.0272 | -0.70497 | 2.1017 | -2.4855 | -2.1727 | -- | -- | --
Opto-board at 0C |  | 1384.5834 | 1163.8782 | 1313.0368 | 1406.8906 | 1390.3291 | 1445.4674 | 1462.8048 | -- | -- | --
Change (%) |  | 6.9284 | -5.9355 | 11.3262 | 8.42 | 9.1746 | 6.9673 | 9.5265 | -- | -- | --
Opto-board at 50C |  | 1211.7523 | 1020.5968 | 1161.0486 | 1243.5878 | 1230.6191 | 1261.4209 | 1267.863 | -- | -- | --
Change (%) |  | -6.4189 | -17.5155 | -1.5602 | -4.1647 | -3.3666 | -6.6525 | -5.0696 | -- | -- | --
Opto-board QA (10C) |  | 1357.3644 | 1176.9241 | 1308.5842 | 1393.5362 | 1353.9467 | 1445.1294 | 1458.5666 | -- | -- | --
Change (%) |  | 4.8264 | -4.8811 | 10.9487 | 7.3909 | 6.3177 | 6.9423 | 9.2091 | -- | -- | --
Reception Test |  | 2000 | 2000 | 2000 | 2000 | 2000 | 2000 | 2000 | -- | -- | --

## Sheet3
PIN Opto-pack S/N:
Responsivity (A/W) | 1 | 2 | 3 | 4 | 5 | 6 | 7 | 8 | Date | Initial | R> 0.5 A/W & dR <5%
Opto-pack QA | [8 empty] | -- | -- | --
Pre-mount | [8 empty] | -- | -- | --
Change (%)

## Sheet4
Opto-board QA Data Sheet
Opto-board S/N:
0
Current consumption:
| Unit | Min | Max | I |  |  | dI <5% | Date |  | Initial |  | Pass/Fail (?)
Pre-QA | mA | 322 | 384 | 363.0371 |  |  |  | 2021-04-05 |  |  |  | Pass
QA | mA | 304 | 366 | 342.8223 |  |  |  | 2021-04-05 |  |  |  | Pass
*The allowable range for current consumption for a B-layer opto-board is 330-400 mA.
Dark current:
| Unit | Max | I |  | Date |  | Initial |  | Pass/Fail (?)
Pre-QA | uA | 1 | 0.52824 |  | 2021-04-05 |  |  |  | Pass
QA | uA | 1 | 0.52772 |  | 2021-04-05 |  |  |  | Pass
Optical
| Unit | Max | 1 | 2 | 3 | 4 | 5 | 6 | 7 | 8 | 9 | 10 | 11 | 12 | 13 | 14 | 15 | 16 | Pass/Fail (?)
Rise | ns | 1 | 0.31124 | 0.45438 | 0.42236 | 0.33892 | 0.54812 | 0.44143 | 0.29513 | 0.33246 | 0.54927 | 0.61736 | 0.52168 | 0.67714 | 0.48542 | 0.4135 |  |  | Pass
Fall | ns | 1 | 0.52492 | 0.58511 | 0.49429 | 0.65365 | 0.54703 | 0.46687 | 0.50899 | 0.55974 | 0.59824 | 0.66438 | 0.54394 | 0.52071 | 0.38374 | 0.41932 |  |  | Pass

## optical calc
Post Mounting @ room Temp
Power
Power 2
Power 3
channel# | 1 | 2 | 3 | 4 | 5 | 6 | 7 | 8 | 9 | 10 | 11 | 12 | 13 | 14
| 1000 | 1000 | 1000 | 1000 | 1000 | 1000 | 1000 | 1000 | 1000 | 1000 | 1000 | 1000 | 1000 | 1000
| 1000 | 1000 | 1000 | 1000 | 1000 | 1000 | 1000 | 1000 | 1000 | 1000 | 1000 | 1000 | 1000 | 1000
| 1000 | 1000 | 1000 | 1000 | 1000 | 1000 | 1000 | 1000 | 1000 | 1000 | 1000 | 1000 | 1000 | 1000
avg | 1000 | 1000 | 1000 | 1000 | 1000 | 1000 | 1000 | 1000 | 1000 | 1000 | 1000 | 1000 | 1000 | 1000
-10C
Power
Power 2
Power 3
channel# | 1 | 2 | 3 | 4 | 5 | 6 | 7 | 8 | 9 | 10 | 11 | 12 | 13 | 14
| 1000 | 1000 | 1000 | 1000 | 1000 | 1000 | 1000 | 1000 | 1000 | 1000 | 1000 | 1000 | 1000 | 1000
| 1000 | 1000 | 1000 | 1000 | 1000 | 1000 | 1000 | 1000 | 1000 | 1000 | 1000 | 1000 | 1000 | 1000
| 1000 | 1000 | 1000 | 1000 | 1000 | 1000 | 1000 | 1000 | 1000 | 1000 | 1000 | 1000 | 1000 | 1000
avg | 1000 | 1000 | 1000 | 1000 | 1000 | 1000 | 1000 | 1000 | 1000 | 1000 | 1000 | 1000 | 1000 | 1000
10C
Power
Power 2
Power 3
channel# | 1 | 2 | 3 | 4 | 5 | 6 | 7 | 8 | 9 | 10 | 11 | 12 | 13 | 14
| 1000 | 1000 | 1000 | 1000 | 1000 | 1000 | 1000 | 1000 | 1000 | 1000 | 1000 | 1000 | 1000 | 1000
| 1000 | 1000 | 1000 | 1000 | 1000 | 1000 | 1000 | 1000 | 1000 | 1000 | 1000 | 1000 | 1000 | 1000
| 1000 | 1000 | 1000 | 1000 | 1000 | 1000 | 1000 | 1000 | 1000 | 1000 | 1000 | 1000 | 1000 | 1000
avg | 1000 | 1000 | 1000 | 1000 | 1000 | 1000 | 1000 | 1000 | 1000 | 1000 | 1000 | 1000 | 1000 | 1000
50C
Power
Power 2
Power 3
channel# | 1 | 2 | 3 | 4 | 5 | 6 | 7 | 8 | 9 | 10 | 11 | 12 | 13 | 14
| 1000 | 1000 | 1000 | 1000 | 1000 | 1000 | 1000 | 1000 | 1000 | 1000 | 1000 | 1000 | 1000 | 1000
| 1000 | 1000 | 1000 | 1000 | 1000 | 1000 | 1000 | 1000 | 1000 | 1000 | 1000 | 1000 | 1000 | 1000
| 1000 | 1000 | 1000 | 1000 | 1000 | 1000 | 1000 | 1000 | 1000 | 1000 | 1000 | 1000 | 1000 | 1000
avg | 1000 | 1000 | 1000 | 1000 | 1000 | 1000 | 1000 | 1000 | 1000 | 1000 | 1000 | 1000 | 1000 | 1000

## Sheet5
Electrical: |  |  |  | Date (DD/MM/YY):04/05/2021 | [5 empty] | Initial:
| Unit | Min | Max | 1 | 2 | 3 | 4 | 5 | 6 | 7 | 8 | 9 | 10 | 11 | 12 | 13 | 14 | Pass/fail(?)
Clk Rise | ns | -- | 1 | Date (DD/MM/YY):04/05/2021 1: 0.48349; Date (DD/MM/YY):04/05/2021 2: 0.50139; Date (DD/MM/YY):04/05/2021 3: 0.52332; Date (DD/MM/YY):04/05/2021 4: 0.52922; Date (DD/MM/YY):04/05/2021 5: 0.54253; Date (DD/MM/YY):04/05/2021 6: 0.54772; Initial: 7: 0.56245 | Pass
Clk Fall | ns | -- | 1 | Date (DD/MM/YY):04/05/2021 1: 0.48382; Date (DD/MM/YY):04/05/2021 2: 0.50109; Date (DD/MM/YY):04/05/2021 3: 0.51645; Date (DD/MM/YY):04/05/2021 4: 0.51639; Date (DD/MM/YY):04/05/2021 5: 0.53326; Date (DD/MM/YY):04/05/2021 6: 0.53326; Initial: 7: 0.5606 | Pass
Data Rise | ns | -- | 1 | Date (DD/MM/YY):04/05/2021 1: 0.63185; Date (DD/MM/YY):04/05/2021 2: 0.62972; Date (DD/MM/YY):04/05/2021 3: 0.61908; Date (DD/MM/YY):04/05/2021 4: 0.58639; Date (DD/MM/YY):04/05/2021 5: 0.60623; Date (DD/MM/YY):04/05/2021 6: 0.60775; Initial: 7: 0.61114 | Pass
Data Fall | ns | -- | 1 | Date (DD/MM/YY):04/05/2021 1: 0.62388; Date (DD/MM/YY):04/05/2021 2: 0.58073; Date (DD/MM/YY):04/05/2021 3: 0.60518; Date (DD/MM/YY):04/05/2021 4: 0.60902; Date (DD/MM/YY):04/05/2021 5: 0.55275; Date (DD/MM/YY):04/05/2021 6: 0.58972; Initial: 7: 0.62371 | Pass
Jitter @ IPIN = 100uA | ns | -- | 1 | Date (DD/MM/YY):04/05/2021 1: 0.19819; Date (DD/MM/YY):04/05/2021 2: 0.1061; Date (DD/MM/YY):04/05/2021 3: 0.06196; Date (DD/MM/YY):04/05/2021 4: 0.16101; Date (DD/MM/YY):04/05/2021 5: 0.10238; Date (DD/MM/YY):04/05/2021 6: 0.08866; Initial: 7: 0.11723 | Pass
Jitter @ IPIN = 1000uA | ns | -- | 1 | Date (DD/MM/YY):04/05/2021 1: 0.19138; Date (DD/MM/YY):04/05/2021 2: 0.09682; Date (DD/MM/YY):04/05/2021 3: 0.05196; Date (DD/MM/YY):04/05/2021 4: 0.17537; Date (DD/MM/YY):04/05/2021 5: 0.09769; Date (DD/MM/YY):04/05/2021 6: 0.08402; Initial: 7: 0.11675 | Pass
Pos Width max @ IPIN = 100uA |  |  |  | Date (DD/MM/YY):04/05/2021 1: 12.33; Date (DD/MM/YY):04/05/2021 2: 12.748; Date (DD/MM/YY):04/05/2021 3: 13.734; Date (DD/MM/YY):04/05/2021 4: 12.325; Date (DD/MM/YY):04/05/2021 5: 12.465; Date (DD/MM/YY):04/05/2021 6: 12.667; Initial: 7: 12.254
Pos Width max @ IPIN = 1000uA |  |  |  | Date (DD/MM/YY):04/05/2021 1: 12.353; Date (DD/MM/YY):04/05/2021 2: 12.647; Date (DD/MM/YY):04/05/2021 3: 13.75; Date (DD/MM/YY):04/05/2021 4: 12.262; Date (DD/MM/YY):04/05/2021 5: 12.411; Date (DD/MM/YY):04/05/2021 6: 12.605; Initial: 7: 12.228
Pos Width min @ IPIN = 100uA |  |  |  | Date (DD/MM/YY):04/05/2021 1: 11.615; Date (DD/MM/YY):04/05/2021 2: 12.226; Date (DD/MM/YY):04/05/2021 3: 13.322; Date (DD/MM/YY):04/05/2021 4: 11.677; Date (DD/MM/YY):04/05/2021 5: 11.969; Date (DD/MM/YY):04/05/2021 6: 12.208; Initial: 7: 11.734
Pos Width min @ IPIN = 1000uA |  |  |  | Date (DD/MM/YY):04/05/2021 1: 11.623; Date (DD/MM/YY):04/05/2021 2: 12.226; Date (DD/MM/YY):04/05/2021 3: 13.386; Date (DD/MM/YY):04/05/2021 4: 11.658; Date (DD/MM/YY):04/05/2021 5: 11.95; Date (DD/MM/YY):04/05/2021 6: 12.193; Initial: 7: 11.747
Pos Width mean @ IPIN = 100uA |  |  |  | Date (DD/MM/YY):04/05/2021 1: 11.9693; Date (DD/MM/YY):04/05/2021 2: 12.4538; Date (DD/MM/YY):04/05/2021 3: 13.5489; Date (DD/MM/YY):04/05/2021 4: 11.9637; Date (DD/MM/YY):04/05/2021 5: 12.1804; Date (DD/MM/YY):04/05/2021 6: 12.4121; Initial: 7: 11.9867
Pos Width mean @ IPIN = 1000uA |  |  |  | Date (DD/MM/YY):04/05/2021 1: 11.9831; Date (DD/MM/YY):04/05/2021 2: 12.4494; Date (DD/MM/YY):04/05/2021 3: 13.5555; Date (DD/MM/YY):04/05/2021 4: 11.9745; Date (DD/MM/YY):04/05/2021 5: 12.1893; Date (DD/MM/YY):04/05/2021 6: 12.4031; Initial: 7: 11.9887
GoNoGoDuty Cycle | % | 45 | 55 | Date (DD/MM/YY):04/05/2021 1: 47.9224; Date (DD/MM/YY):04/05/2021 2: 49.9498; Date (DD/MM/YY):04/05/2021 3: 54.1996; Date (DD/MM/YY):04/05/2021 4: 48.0638; Date (DD/MM/YY):04/05/2021 5: 48.7832; Date (DD/MM/YY):04/05/2021 6: 49.6138; Initial: 7: 48.0558 | Pass
Duty Cycle @ IPIN = 100uA | % | 45 | 55 | Date (DD/MM/YY):04/05/2021 1: 47.9255; Date (DD/MM/YY):04/05/2021 2: 49.8796; Date (DD/MM/YY):04/05/2021 3: 54.2575; Date (DD/MM/YY):04/05/2021 4: 47.8748; Date (DD/MM/YY):04/05/2021 5: 48.7548; Date (DD/MM/YY):04/05/2021 6: 49.7101; Initial: 7: 47.9758 | Pass
Duty Cycle @ IPIN = 1000uA | % | 45 | 55 | Date (DD/MM/YY):04/05/2021 1: 47.9331; Date (DD/MM/YY):04/05/2021 2: 49.8198; Date (DD/MM/YY):04/05/2021 3: 54.2183; Date (DD/MM/YY):04/05/2021 4: 47.8922; Date (DD/MM/YY):04/05/2021 5: 48.76; Date (DD/MM/YY):04/05/2021 6: 49.632; Initial: 7: 47.9573 | Pass
Clock+ common mode | V | 0.9 | 1.5 | Date (DD/MM/YY):04/05/2021 1: 1.0045; Date (DD/MM/YY):04/05/2021 2: 0.99527; Date (DD/MM/YY):04/05/2021 3: 0.99891; Date (DD/MM/YY):04/05/2021 4: 1.1224; Date (DD/MM/YY):04/05/2021 5: 1.1179; Date (DD/MM/YY):04/05/2021 6: 1.1019; Initial: 7: 1.1263 | Pass
Clock- common mode | V | 0.9 | 1.5 | Date (DD/MM/YY):04/05/2021 1: 0.99885; Date (DD/MM/YY):04/05/2021 2: 0.99069; Date (DD/MM/YY):04/05/2021 3: 0.99338; Date (DD/MM/YY):04/05/2021 4: 1.1106; Date (DD/MM/YY):04/05/2021 5: 1.1064; Date (DD/MM/YY):04/05/2021 6: 1.0931; Initial: 7: 1.1154 | Pass
Data+ common mode | V | 0.9 | 1.5 | Date (DD/MM/YY):04/05/2021 1: 1.0315; Date (DD/MM/YY):04/05/2021 2: 1.038; Date (DD/MM/YY):04/05/2021 3: 1.0372; Date (DD/MM/YY):04/05/2021 4: 1.1344; Date (DD/MM/YY):04/05/2021 5: 1.1444; Date (DD/MM/YY):04/05/2021 6: 1.148; Initial: 7: 1.157 | Pass
Data- common mode | V | 0.9 | 1.5 | Date (DD/MM/YY):04/05/2021 1: 1.0208; Date (DD/MM/YY):04/05/2021 2: 1.0189; Date (DD/MM/YY):04/05/2021 3: 1.0299; Date (DD/MM/YY):04/05/2021 4: 1.1323; Date (DD/MM/YY):04/05/2021 5: 1.1261; Date (DD/MM/YY):04/05/2021 6: 1.1403; Initial: 7: 1.1436 | Pass
Clock+ amplitude | V | 0.2 | 0.5 | Date (DD/MM/YY):04/05/2021 1: 0.32652; Date (DD/MM/YY):04/05/2021 2: 0.31378; Date (DD/MM/YY):04/05/2021 3: 0.31778; Date (DD/MM/YY):04/05/2021 4: 0.37733; Date (DD/MM/YY):04/05/2021 5: 0.37381; Date (DD/MM/YY):04/05/2021 6: 0.36742; Initial: 7: 0.38116 | Pass
Clock- amplitude | V | 0.2 | 0.5 | Date (DD/MM/YY):04/05/2021 1: 0.29745; Date (DD/MM/YY):04/05/2021 2: 0.29424; Date (DD/MM/YY):04/05/2021 3: 0.29695; Date (DD/MM/YY):04/05/2021 4: 0.3502; Date (DD/MM/YY):04/05/2021 5: 0.35647; Date (DD/MM/YY):04/05/2021 6: 0.35241; Initial: 7: 0.35962 | Pass
Data+ amplitude | V | 0.2 | 0.5 | Date (DD/MM/YY):04/05/2021 1: 0.35705; Date (DD/MM/YY):04/05/2021 2: 0.36522; Date (DD/MM/YY):04/05/2021 3: 0.36677; Date (DD/MM/YY):04/05/2021 4: 0.40542; Date (DD/MM/YY):04/05/2021 5: 0.41357; Date (DD/MM/YY):04/05/2021 6: 0.40992; Initial: 7: 0.41881 | Pass
Data- amplitude | V | 0.2 | 0.5 | Date (DD/MM/YY):04/05/2021 1: 0.34339; Date (DD/MM/YY):04/05/2021 2: 0.33997; Date (DD/MM/YY):04/05/2021 3: 0.35104; Date (DD/MM/YY):04/05/2021 4: 0.40685; Date (DD/MM/YY):04/05/2021 5: 0.39726; Date (DD/MM/YY):04/05/2021 6: 0.40336; Initial: 7: 0.40503 | Pass
Bit errors @ IPIN = 100uA | -- | -- | 0 | Date (DD/MM/YY):04/05/2021 1: 0; Date (DD/MM/YY):04/05/2021 2: 0; Date (DD/MM/YY):04/05/2021 3: 0; Date (DD/MM/YY):04/05/2021 4: 0; Date (DD/MM/YY):04/05/2021 5: 0; Date (DD/MM/YY):04/05/2021 6: 0; Initial: 7: 0 | Pass
Clk errors @ IPIN = 100uA | -- | -- | 0 | Date (DD/MM/YY):04/05/2021 1: 0; Date (DD/MM/YY):04/05/2021 2: 0; Date (DD/MM/YY):04/05/2021 3: 0; Date (DD/MM/YY):04/05/2021 4: 0; Date (DD/MM/YY):04/05/2021 5: 0; Date (DD/MM/YY):04/05/2021 6: 0; Initial: 7: 0 | Pass
Bit errors @ IPIN = 1000uA | -- | -- | 0 | Date (DD/MM/YY):04/05/2021 1: 0; Date (DD/MM/YY):04/05/2021 2: 0; Date (DD/MM/YY):04/05/2021 3: 0; Date (DD/MM/YY):04/05/2021 4: 0; Date (DD/MM/YY):04/05/2021 5: 0; Date (DD/MM/YY):04/05/2021 6: 0; Initial: 7: 0 | Pass
Clk errors @ IPIN = 1000uA | -- | -- | 0 | Date (DD/MM/YY):04/05/2021 1: 0; Date (DD/MM/YY):04/05/2021 2: 0; Date (DD/MM/YY):04/05/2021 3: 0; Date (DD/MM/YY):04/05/2021 4: 0; Date (DD/MM/YY):04/05/2021 5: 0; Date (DD/MM/YY):04/05/2021 6: 0; Initial: 7: 0 | Pass
VDC Bit errors | -- | -- | 0 | 0 | 0 | 0 | 0 | 0 | 0 | 0 | 0 | 0 | 0 | 0 | 0 | 0 | 0 | Pass