## Sheet1
Opto-board Assembly Status
0
Opto-board S/N: |  |  |  | Site(check one): |  | OSU |  | Seigen
Opto-board flavor (check one): |  |  | B-Layer |  | Left |  | Right
VDC S/N | 0
0
DORIC S/N |  |  | -- | --
Step |  |  |  | Date | Initial | Comments
1) Reinforce 80-pin Connector
2) Mechanical tolerance test
3) short test
4) VDC mounting
5) DORIC mounting
6) Measure VCSEL power
7) Measure PIN respnsivity
8) Glue VCSEL opto-pack (?)
9) Glue Housing
10.1) Glue 2nd VCSEL opto-pack(?)
10.2) Glue housing (?)
11.1) Glue PIN opto-pack
11.2) Glue housing
12) Solder VCSEL opto-pack
13) Solder 2nd VCSEL opto-pack (?)
14) Solder PIN opto-pack
15) Wire bonding
16) Basic Functionality
17) Encapsulation

## Sheet2
Opto-Board QA data Sheet: Optical Power and Responsivity
Opto-board S/N
0
VCSEL Opto-pack S/N:
Power (uW) | 1 | 2 | 3 | 4 | 5 | 6 | 7 | 8 | Date | Initial | P> 500 uW & dP ,20% ?
Pre Opto-pack Burn-in |  | 2085.4609 | 1988.2621 | 1959.6951 | 2036.5401 | 2001.0408 | 2063.0388 | 1993.9175 | -- | -- | --
Post Opto-pack Burn-in |  | 2030.7698 | 1939.0559 | 1917.9634 | 1974.0947 | 1949.2068 | 1996.5421 | 1902.1467 | -- | -- | --
Change (%) | #DIV/0! | #DIV/0! | #DIV/0! | #DIV/0! | #DIV/0! | #DIV/0! | #DIV/0! | #DIV/0! | -- | -- | --
Pre Opto-board Burn-in |  | 1530.9341 | 1310.6346 | 1521.5041 | 1349.5076 | 1476.8245 | 1342.4488 | 1528.8585 | -- | -- | --
Change (%) |  | #DIV/0! | #DIV/0! | #DIV/0! | #DIV/0! | #DIV/0! | #DIV/0! | #DIV/0! | -- | -- | --
Post Opto-board Burn-in |  | 1471.5192 | 1265.6116 | 1468.8601 | 1295.8391 | 1426.2994 | 1301.8281 | 1493.133 | -- | -- | --
Change (%) |  | -3.881 | -3.4352 | -3.46 | -3.9769 | -3.4212 | -3.0259 | -2.3367 | -- | -- | --
Opto-board at 0C |  | 1566.9622 | 1344.8263 | 1597.0755 | 1375.2036 | 1550.2125 | 1413.9283 | 1632.3116 | -- | -- | --
Change (%) |  | 2.3533 | 2.6088 | 4.9669 | 1.9041 | 4.9693 | 5.3246 | 6.7667 | -- | -- | --
Opto-board at 50C |  | 1429.9201 | 1202.7344 | 1426.6649 | 1244.2051 | 1378.6479 | 1258.5626 | 1432.7495 | -- | -- | --
Change (%) |  | -6.5982 | -8.2327 | -6.2333 | -7.803 | -6.6478 | -6.2487 | -6.2863 | -- | -- | --
Opto-board QA (10C) |  | 1568.9546 | 1344.8593 | 1604.9246 | 1364.9503 | 1556.3177 | 1415.3517 | 1623.9931 | -- | -- | --
Change (%) |  | 2.4835 | 2.6113 | 5.4828 | 1.1443 | 5.3827 | 5.4306 | 6.2226 | -- | -- | --
Reception Test |  | 2000 | 2000 | 2000 | 2000 | 2000 | 2000 | 2000 | -- | -- | --
VCSEL Opto-pack S/N:
Power (uW) | 1 | 2 | 3 | 4 | 5 | 6 | 7 | 8 | Date | Initial | P> 500 uW & dP ,20% ?
Pre Opto-pack Burn-in |  | 2221.0103 | 1964.0593 | 1985.7671 | 2069.2542 | 2105.3025 | 2061.5044 | 2080.9101 | -- | -- | --
Post Opto-pack Burn-in |  | 2038.2929 | 1815.7077 | 1855.0357 | 1916.1415 | 1959.3794 | 1924.6222 | 1985.6758 | -- | -- | --
Change (%) | #DIV/0! | #DIV/0! | #DIV/0! | #DIV/0! | #DIV/0! | #DIV/0! | #DIV/0! | #DIV/0! | -- | -- | --
Pre Opto-board Burn-in |  | 1493.9096 | 1320.5361 | 1019.028 | 1406.8539 | 1371.8875 | 1448.2749 | 1550.3865 | -- | -- | --
Change (%) |  | #DIV/0! | #DIV/0! | #DIV/0! | #DIV/0! | #DIV/0! | #DIV/0! | #DIV/0! | -- | -- | --
Post Opto-board Burn-in |  | 1422.0319 | 1117.0827 | 1293.6468 | 1346.1986 | 1334.9573 | 1420.3032 | 1493.9138 | -- | -- | --
Change (%) |  | -4.8114 | -15.4069 | 26.9491 | -4.3114 | -2.6919 | -1.9314 | -3.6425 | -- | -- | --
Opto-board at 0C |  | 1578.6668 | 1392.6369 | 1434.1525 | 1493.1436 | 1487.3549 | 1552.3592 | 1658.1329 | -- | -- | --
Change (%) |  | 5.6735 | 5.46 | 40.7373 | 6.1335 | 8.4167 | 7.1868 | 6.9496 | -- | -- | --
Opto-board at 50C |  | 1378.8602 | 1228.2587 | 1272.4924 | 1313.7125 | 1291.8956 | 1378.7821 | 1429.4355 | -- | -- | --
Change (%) |  | -7.7012 | -6.9879 | 24.8732 | -6.6205 | -5.8308 | -4.7983 | -7.8013 | -- | -- | --
Opto-board QA (10C) |  | 1568.6895 | 1383.3529 | 1431.0578 | 1488.2665 | 1456.301 | 1538.1432 | 1643.9017 | -- | -- | --
Change (%) |  | 5.0057 | 4.7569 | 40.4336 | 5.7869 | 6.1531 | 6.2052 | 6.0317 | -- | -- | --
Reception Test |  | 2000 | 2000 | 2000 | 2000 | 2000 | 2000 | 2000 | -- | -- | --

## Sheet3
PIN Opto-pack S/N:
Responsivity (A/W) | 1 | 2 | 3 | 4 | 5 | 6 | 7 | 8 | Date | Initial | R> 0.5 A/W & dR <5%
Opto-pack QA | [8 empty] | -- | -- | --
Pre-mount | [8 empty] | -- | -- | --
Change (%)

## Sheet4
Opto-board QA Data Sheet
Opto-board S/N:
0
Current consumption:
| Unit | Min | Max | I |  |  | dI <5% | Date |  | Initial |  | Pass/Fail (?)
Pre-QA | mA | 322 | 384 | 372.3145 |  |  |  | 2021-04-05 |  |  |  | Pass
QA | mA | 304 | 366 | 345.7397 |  |  |  | 2021-04-05 |  |  |  | Pass
*The allowable range for current consumption for a B-layer opto-board is 330-400 mA.
Dark current:
| Unit | Max | I |  | Date |  | Initial |  | Pass/Fail (?)
Pre-QA | uA | 1 | 0.64603 |  | 2021-04-05 |  |  |  | Pass
QA | uA | 1 | 0.60073 |  | 2021-04-05 |  |  |  | Pass
Optical
| Unit | Max | 1 | 2 | 3 | 4 | 5 | 6 | 7 | 8 | 9 | 10 | 11 | 12 | 13 | 14 | 15 | 16 | Pass/Fail (?)
Rise | ns | 1 | 0.33129 | 0.42807 | 0.35609 | 0.34848 | 0.42151 | 0.47112 | 0.3229 | 0.65427 | 0.66662 | 0.76405 | 0.62561 | 0.66826 | 0.54225 | 0.45147 |  |  | Pass
Fall | ns | 1 | 0.60875 | 0.63461 | 0.60082 | 0.53159 | 0.59651 | 0.50857 | 0.39481 | 0.45333 | 0.54928 | 0.74434 | 0.51992 | 0.5113 | 0.38664 | 0.41964 |  |  | Pass

## optical calc
Post Mounting @ room Temp
Power
Power 2
Power 3
channel# | 1 | 2 | 3 | 4 | 5 | 6 | 7 | 8 | 9 | 10 | 11 | 12 | 13 | 14
| 1000 | 1000 | 1000 | 1000 | 1000 | 1000 | 1000 | 1000 | 1000 | 1000 | 1000 | 1000 | 1000 | 1000
| 1000 | 1000 | 1000 | 1000 | 1000 | 1000 | 1000 | 1000 | 1000 | 1000 | 1000 | 1000 | 1000 | 1000
| 1000 | 1000 | 1000 | 1000 | 1000 | 1000 | 1000 | 1000 | 1000 | 1000 | 1000 | 1000 | 1000 | 1000
avg | 1000 | 1000 | 1000 | 1000 | 1000 | 1000 | 1000 | 1000 | 1000 | 1000 | 1000 | 1000 | 1000 | 1000
-10C
Power
Power 2
Power 3
channel# | 1 | 2 | 3 | 4 | 5 | 6 | 7 | 8 | 9 | 10 | 11 | 12 | 13 | 14
| 1000 | 1000 | 1000 | 1000 | 1000 | 1000 | 1000 | 1000 | 1000 | 1000 | 1000 | 1000 | 1000 | 1000
| 1000 | 1000 | 1000 | 1000 | 1000 | 1000 | 1000 | 1000 | 1000 | 1000 | 1000 | 1000 | 1000 | 1000
| 1000 | 1000 | 1000 | 1000 | 1000 | 1000 | 1000 | 1000 | 1000 | 1000 | 1000 | 1000 | 1000 | 1000
avg | 1000 | 1000 | 1000 | 1000 | 1000 | 1000 | 1000 | 1000 | 1000 | 1000 | 1000 | 1000 | 1000 | 1000
10C
Power
Power 2
Power 3
channel# | 1 | 2 | 3 | 4 | 5 | 6 | 7 | 8 | 9 | 10 | 11 | 12 | 13 | 14
| 1000 | 1000 | 1000 | 1000 | 1000 | 1000 | 1000 | 1000 | 1000 | 1000 | 1000 | 1000 | 1000 | 1000
| 1000 | 1000 | 1000 | 1000 | 1000 | 1000 | 1000 | 1000 | 1000 | 1000 | 1000 | 1000 | 1000 | 1000
| 1000 | 1000 | 1000 | 1000 | 1000 | 1000 | 1000 | 1000 | 1000 | 1000 | 1000 | 1000 | 1000 | 1000
avg | 1000 | 1000 | 1000 | 1000 | 1000 | 1000 | 1000 | 1000 | 1000 | 1000 | 1000 | 1000 | 1000 | 1000
50C
Power
Power 2
Power 3
channel# | 1 | 2 | 3 | 4 | 5 | 6 | 7 | 8 | 9 | 10 | 11 | 12 | 13 | 14
| 1000 | 1000 | 1000 | 1000 | 1000 | 1000 | 1000 | 1000 | 1000 | 1000 | 1000 | 1000 | 1000 | 1000
| 1000 | 1000 | 1000 | 1000 | 1000 | 1000 | 1000 | 1000 | 1000 | 1000 | 1000 | 1000 | 1000 | 1000
| 1000 | 1000 | 1000 | 1000 | 1000 | 1000 | 1000 | 1000 | 1000 | 1000 | 1000 | 1000 | 1000 | 1000
avg | 1000 | 1000 | 1000 | 1000 | 1000 | 1000 | 1000 | 1000 | 1000 | 1000 | 1000 | 1000 | 1000 | 1000

## Sheet5
Electrical: |  |  |  | Date (DD/MM/YY):04/05/2021 | [5 empty] | Initial:
| Unit | Min | Max | 1 | 2 | 3 | 4 | 5 | 6 | 7 | 8 | 9 | 10 | 11 | 12 | 13 | 14 | Pass/fail(?)
Clk Rise | ns | -- | 1 | Date (DD/MM/YY):04/05/2021 1: 0.48489; Date (DD/MM/YY):04/05/2021 2: 0.49834; Date (DD/MM/YY):04/05/2021 3: 0.52358; Date (DD/MM/YY):04/05/2021 4: 0.52567; Date (DD/MM/YY):04/05/2021 5: 0.53683; Date (DD/MM/YY):04/05/2021 6: 0.53513; Initial: 7: 0.56677 | Pass
Clk Fall | ns | -- | 1 | Date (DD/MM/YY):04/05/2021 1: 0.48199; Date (DD/MM/YY):04/05/2021 2: 0.49598; Date (DD/MM/YY):04/05/2021 3: 0.50878; Date (DD/MM/YY):04/05/2021 4: 0.51792; Date (DD/MM/YY):04/05/2021 5: 0.53037; Date (DD/MM/YY):04/05/2021 6: 0.539; Initial: 7: 0.56906 | Pass
Data Rise | ns | -- | 1 | Date (DD/MM/YY):04/05/2021 1: 0.63075; Date (DD/MM/YY):04/05/2021 2: 0.63907; Date (DD/MM/YY):04/05/2021 3: 0.60128; Date (DD/MM/YY):04/05/2021 4: 0.57629; Date (DD/MM/YY):04/05/2021 5: 0.59835; Date (DD/MM/YY):04/05/2021 6: 0.58875; Initial: 7: 0.59157 | Pass
Data Fall | ns | -- | 1 | Date (DD/MM/YY):04/05/2021 1: 0.63952; Date (DD/MM/YY):04/05/2021 2: 0.57526; Date (DD/MM/YY):04/05/2021 3: 0.62469; Date (DD/MM/YY):04/05/2021 4: 0.58893; Date (DD/MM/YY):04/05/2021 5: 0.56252; Date (DD/MM/YY):04/05/2021 6: 0.58629; Initial: 7: 0.61419 | Pass
Jitter @ IPIN = 100uA | ns | -- | 1 | Date (DD/MM/YY):04/05/2021 1: 0.10786; Date (DD/MM/YY):04/05/2021 2: 0.08132; Date (DD/MM/YY):04/05/2021 3: 0.11114; Date (DD/MM/YY):04/05/2021 4: 0.05382; Date (DD/MM/YY):04/05/2021 5: 0.0831; Date (DD/MM/YY):04/05/2021 6: 0.07241; Initial: 7: 0.08867 | Pass
Jitter @ IPIN = 1000uA | ns | -- | 1 | Date (DD/MM/YY):04/05/2021 1: 0.09986; Date (DD/MM/YY):04/05/2021 2: 0.06356; Date (DD/MM/YY):04/05/2021 3: 0.10705; Date (DD/MM/YY):04/05/2021 4: 0.04562; Date (DD/MM/YY):04/05/2021 5: 0.0722; Date (DD/MM/YY):04/05/2021 6: 0.05268; Initial: 7: 0.05909 | Pass
Pos Width max @ IPIN = 100uA |  |  |  | Date (DD/MM/YY):04/05/2021 1: 12.239; Date (DD/MM/YY):04/05/2021 2: 13.286; Date (DD/MM/YY):04/05/2021 3: 12.807; Date (DD/MM/YY):04/05/2021 4: 12.832; Date (DD/MM/YY):04/05/2021 5: 12.408; Date (DD/MM/YY):04/05/2021 6: 11.715; Initial: 7: 12.268
Pos Width max @ IPIN = 1000uA |  |  |  | Date (DD/MM/YY):04/05/2021 1: 12.212; Date (DD/MM/YY):04/05/2021 2: 13.207; Date (DD/MM/YY):04/05/2021 3: 12.77; Date (DD/MM/YY):04/05/2021 4: 12.795; Date (DD/MM/YY):04/05/2021 5: 12.365; Date (DD/MM/YY):04/05/2021 6: 11.614; Initial: 7: 12.101
Pos Width min @ IPIN = 100uA |  |  |  | Date (DD/MM/YY):04/05/2021 1: 11.648; Date (DD/MM/YY):04/05/2021 2: 12.758; Date (DD/MM/YY):04/05/2021 3: 12.184; Date (DD/MM/YY):04/05/2021 4: 12.461; Date (DD/MM/YY):04/05/2021 5: 11.953; Date (DD/MM/YY):04/05/2021 6: 11.297; Initial: 7: 11.694
Pos Width min @ IPIN = 1000uA |  |  |  | Date (DD/MM/YY):04/05/2021 1: 11.719; Date (DD/MM/YY):04/05/2021 2: 12.803; Date (DD/MM/YY):04/05/2021 3: 12.191; Date (DD/MM/YY):04/05/2021 4: 12.518; Date (DD/MM/YY):04/05/2021 5: 11.974; Date (DD/MM/YY):04/05/2021 6: 11.28; Initial: 7: 11.773
Pos Width mean @ IPIN = 100uA |  |  |  | Date (DD/MM/YY):04/05/2021 1: 11.9375; Date (DD/MM/YY):04/05/2021 2: 13.0019; Date (DD/MM/YY):04/05/2021 3: 12.4618; Date (DD/MM/YY):04/05/2021 4: 12.6702; Date (DD/MM/YY):04/05/2021 5: 12.1741; Date (DD/MM/YY):04/05/2021 6: 11.4778; Initial: 7: 11.9438
Pos Width mean @ IPIN = 1000uA |  |  |  | Date (DD/MM/YY):04/05/2021 1: 11.9604; Date (DD/MM/YY):04/05/2021 2: 13.0024; Date (DD/MM/YY):04/05/2021 3: 12.4634; Date (DD/MM/YY):04/05/2021 4: 12.6676; Date (DD/MM/YY):04/05/2021 5: 12.1723; Date (DD/MM/YY):04/05/2021 6: 11.4602; Initial: 7: 11.9477
GoNoGoDuty Cycle | % | 45 | 55 | Date (DD/MM/YY):04/05/2021 1: 47.9123; Date (DD/MM/YY):04/05/2021 2: 52.031; Date (DD/MM/YY):04/05/2021 3: 49.9009; Date (DD/MM/YY):04/05/2021 4: 50.7849; Date (DD/MM/YY):04/05/2021 5: 48.6016; Date (DD/MM/YY):04/05/2021 6: 45.9067; Initial: 7: 47.8842 | Pass
Duty Cycle @ IPIN = 100uA | % | 45 | 55 | Date (DD/MM/YY):04/05/2021 1: 47.7686; Date (DD/MM/YY):04/05/2021 2: 52.0448; Date (DD/MM/YY):04/05/2021 3: 49.9164; Date (DD/MM/YY):04/05/2021 4: 50.7129; Date (DD/MM/YY):04/05/2021 5: 48.7541; Date (DD/MM/YY):04/05/2021 6: 45.9031; Initial: 7: 47.7915 | Pass
Duty Cycle @ IPIN = 1000uA | % | 45 | 55 | Date (DD/MM/YY):04/05/2021 1: 47.8523; Date (DD/MM/YY):04/05/2021 2: 52.0235; Date (DD/MM/YY):04/05/2021 3: 49.8418; Date (DD/MM/YY):04/05/2021 4: 50.6733; Date (DD/MM/YY):04/05/2021 5: 48.6965; Date (DD/MM/YY):04/05/2021 6: 45.8459; Initial: 7: 47.8029 | Pass
Clock+ common mode | V | 0.9 | 1.5 | Date (DD/MM/YY):04/05/2021 1: 1.0418; Date (DD/MM/YY):04/05/2021 2: 1.0311; Date (DD/MM/YY):04/05/2021 3: 1.0452; Date (DD/MM/YY):04/05/2021 4: 1.0883; Date (DD/MM/YY):04/05/2021 5: 1.0649; Date (DD/MM/YY):04/05/2021 6: 1.061; Initial: 7: 1.0709 | Pass
Clock- common mode | V | 0.9 | 1.5 | Date (DD/MM/YY):04/05/2021 1: 1.0359; Date (DD/MM/YY):04/05/2021 2: 1.0268; Date (DD/MM/YY):04/05/2021 3: 1.0381; Date (DD/MM/YY):04/05/2021 4: 1.0805; Date (DD/MM/YY):04/05/2021 5: 1.0559; Date (DD/MM/YY):04/05/2021 6: 1.0521; Initial: 7: 1.0636 | Pass
Data+ common mode | V | 0.9 | 1.5 | Date (DD/MM/YY):04/05/2021 1: 1.0659; Date (DD/MM/YY):04/05/2021 2: 1.0743; Date (DD/MM/YY):04/05/2021 3: 1.0616; Date (DD/MM/YY):04/05/2021 4: 1.0814; Date (DD/MM/YY):04/05/2021 5: 1.1002; Date (DD/MM/YY):04/05/2021 6: 1.0962; Initial: 7: 1.1177 | Pass
Data- common mode | V | 0.9 | 1.5 | Date (DD/MM/YY):04/05/2021 1: 1.0539; Date (DD/MM/YY):04/05/2021 2: 1.051; Date (DD/MM/YY):04/05/2021 3: 1.0522; Date (DD/MM/YY):04/05/2021 4: 1.0819; Date (DD/MM/YY):04/05/2021 5: 1.0817; Date (DD/MM/YY):04/05/2021 6: 1.0891; Initial: 7: 1.1068 | Pass
Clock+ amplitude | V | 0.2 | 0.5 | Date (DD/MM/YY):04/05/2021 1: 0.34908; Date (DD/MM/YY):04/05/2021 2: 0.33804; Date (DD/MM/YY):04/05/2021 3: 0.34846; Date (DD/MM/YY):04/05/2021 4: 0.35851; Date (DD/MM/YY):04/05/2021 5: 0.34954; Date (DD/MM/YY):04/05/2021 6: 0.34729; Initial: 7: 0.35521 | Pass
Clock- amplitude | V | 0.2 | 0.5 | Date (DD/MM/YY):04/05/2021 1: 0.32045; Date (DD/MM/YY):04/05/2021 2: 0.32368; Date (DD/MM/YY):04/05/2021 3: 0.32704; Date (DD/MM/YY):04/05/2021 4: 0.33857; Date (DD/MM/YY):04/05/2021 5: 0.3295; Date (DD/MM/YY):04/05/2021 6: 0.32669; Initial: 7: 0.33343 | Pass
Data+ amplitude | V | 0.2 | 0.5 | Date (DD/MM/YY):04/05/2021 1: 0.38392; Date (DD/MM/YY):04/05/2021 2: 0.39155; Date (DD/MM/YY):04/05/2021 3: 0.38784; Date (DD/MM/YY):04/05/2021 4: 0.37626; Date (DD/MM/YY):04/05/2021 5: 0.39231; Date (DD/MM/YY):04/05/2021 6: 0.38565; Initial: 7: 0.40086 | Pass
Data- amplitude | V | 0.2 | 0.5 | Date (DD/MM/YY):04/05/2021 1: 0.37241; Date (DD/MM/YY):04/05/2021 2: 0.36367; Date (DD/MM/YY):04/05/2021 3: 0.37027; Date (DD/MM/YY):04/05/2021 4: 0.37734; Date (DD/MM/YY):04/05/2021 5: 0.37156; Date (DD/MM/YY):04/05/2021 6: 0.37423; Initial: 7: 0.38363 | Pass
Bit errors @ IPIN = 100uA | -- | -- | 0 | Date (DD/MM/YY):04/05/2021 1: 0; Date (DD/MM/YY):04/05/2021 2: 0; Date (DD/MM/YY):04/05/2021 3: 0; Date (DD/MM/YY):04/05/2021 4: 0; Date (DD/MM/YY):04/05/2021 5: 0; Date (DD/MM/YY):04/05/2021 6: 0; Initial: 7: 0 | Pass
Clk errors @ IPIN = 100uA | -- | -- | 0 | Date (DD/MM/YY):04/05/2021 1: 0; Date (DD/MM/YY):04/05/2021 2: 0; Date (DD/MM/YY):04/05/2021 3: 0; Date (DD/MM/YY):04/05/2021 4: 0; Date (DD/MM/YY):04/05/2021 5: 0; Date (DD/MM/YY):04/05/2021 6: 0; Initial: 7: 0 | Pass
Bit errors @ IPIN = 1000uA | -- | -- | 0 | Date (DD/MM/YY):04/05/2021 1: 0; Date (DD/MM/YY):04/05/2021 2: 0; Date (DD/MM/YY):04/05/2021 3: 0; Date (DD/MM/YY):04/05/2021 4: 0; Date (DD/MM/YY):04/05/2021 5: 0; Date (DD/MM/YY):04/05/2021 6: 0; Initial: 7: 0 | Pass
Clk errors @ IPIN = 1000uA | -- | -- | 0 | Date (DD/MM/YY):04/05/2021 1: 0; Date (DD/MM/YY):04/05/2021 2: 0; Date (DD/MM/YY):04/05/2021 3: 0; Date (DD/MM/YY):04/05/2021 4: 0; Date (DD/MM/YY):04/05/2021 5: 0; Date (DD/MM/YY):04/05/2021 6: 0; Initial: 7: 0 | Pass
VDC Bit errors | -- | -- | 0 | 0 | 0 | 0 | 0 | 0 | 0 | 0 | 0 | 0 | 0 | 0 | 0 | 0 | 0 | Pass