## Sheet1
Opto-board Assembly Status
0
Opto-board S/N: |  |  |  | Site(check one): |  | OSU |  | Seigen
Opto-board flavor (check one): |  |  | B-Layer |  | Left |  | Right
VDC S/N | 0
0
DORIC S/N |  |  | -- | --
Step |  |  |  | Date | Initial | Comments
1) Reinforce 80-pin Connector
2) Mechanical tolerance test
3) short test
4) VDC mounting
5) DORIC mounting
6) Measure VCSEL power
7) Measure PIN respnsivity
8) Glue VCSEL opto-pack (?)
9) Glue Housing
10.1) Glue 2nd VCSEL opto-pack(?)
10.2) Glue housing (?)
11.1) Glue PIN opto-pack
11.2) Glue housing
12) Solder VCSEL opto-pack
13) Solder 2nd VCSEL opto-pack (?)
14) Solder PIN opto-pack
15) Wire bonding
16) Basic Functionality
17) Encapsulation

## Sheet2
Opto-Board QA data Sheet: Optical Power and Responsivity
Opto-board S/N
0
VCSEL Opto-pack S/N:
Power (uW) | 1 | 2 | 3 | 4 | 5 | 6 | 7 | 8 | Date | Initial | P> 500 uW & dP ,20% ?
Pre Opto-pack Burn-in |  | 2156.21 | 2085.4643 | 2114.4947 | 2049.5528 | 2049.5055 | 2118.8839 | 1996.5319 | -- | -- | --
Post Opto-pack Burn-in |  | 2053.2044 | 2035.6929 | 2055.4243 | 1956.8808 | 1991.6194 | 2047.6798 | 1936.3714 | -- | -- | --
Change (%) | #DIV/0! | #DIV/0! | #DIV/0! | #DIV/0! | #DIV/0! | #DIV/0! | #DIV/0! | #DIV/0! | -- | -- | --
Pre Opto-board Burn-in |  | 1547.183 | 1425.8216 | 1658.5486 | 1309.9463 | 1425.1771 | 1345.6823 | 1500.8156 | -- | -- | --
Change (%) |  | #DIV/0! | #DIV/0! | #DIV/0! | #DIV/0! | #DIV/0! | #DIV/0! | #DIV/0! | -- | -- | --
Post Opto-board Burn-in |  | 1536.6986 | 1412.8059 | 1682.4359 | 1298.6713 | 1501.7 | 1376.4883 | 1593.8988 | -- | -- | --
Change (%) |  | -0.67765 | -0.91285 | 1.4403 | -0.86073 | 5.3694 | 2.2892 | 6.2022 | -- | -- | --
Opto-board at 0C |  | 1667.512 | 1522.7339 | 1829.0392 | 1430.7543 | 1622.0429 | 1512.1543 | 1736.4315 | -- | -- | --
Change (%) |  | 7.7773 | 6.7969 | 10.2795 | 9.2224 | 13.8134 | 12.3708 | 15.6992 | -- | -- | --
Opto-board at 50C |  | 1436.8549 | 1363.3647 | 1606.4845 | 1214.0636 | 1394.4673 | 1294.298 | 1502.5593 | -- | -- | --
Change (%) |  | -7.1309 | -4.3804 | -3.1391 | -7.3196 | -2.1548 | -3.8185 | 0.11618 | -- | -- | --
Opto-board QA (10C) |  | 1648.6323 | 1513.9717 | 1829.8491 | 1414.9082 | 1628.3029 | 1496.7337 | 1727.2719 | -- | -- | --
Change (%) |  | 6.557 | 6.1824 | 10.3283 | 8.0127 | 14.2527 | 11.2249 | 15.0889 | -- | -- | --
Reception Test |  | 2000 | 2000 | 2000 | 2000 | 2000 | 2000 | 2000 | -- | -- | --
VCSEL Opto-pack S/N:
Power (uW) | 1 | 2 | 3 | 4 | 5 | 6 | 7 | 8 | Date | Initial | P> 500 uW & dP ,20% ?
Pre Opto-pack Burn-in |  | 2142.6291 | 2097.2346 | 2123.6923 | 2155.6934 | 2095.8113 | 2227.9637 | 2005.3608 | -- | -- | --
Post Opto-pack Burn-in |  | 2091.0124 | 1994.4951 | 2081.847 | 2043.6169 | 2042.7238 | 2110.8234 | 1934.1428 | -- | -- | --
Change (%) | #DIV/0! | #DIV/0! | #DIV/0! | #DIV/0! | #DIV/0! | #DIV/0! | #DIV/0! | #DIV/0! | -- | -- | --
Pre Opto-board Burn-in |  | 1395.9847 | 1378.8494 | 1445.8936 | 1380.2827 | 1317.9801 | 1539.2324 | 1414.3661 | -- | -- | --
Change (%) |  | #DIV/0! | #DIV/0! | #DIV/0! | #DIV/0! | #DIV/0! | #DIV/0! | #DIV/0! | -- | -- | --
Post Opto-board Burn-in |  | 1386.467 | 1366.0894 | 1452.3323 | 1391.6441 | 1332.841 | 1552.3967 | 1406.7466 | -- | -- | --
Change (%) |  | -0.68178 | -0.92541 | 0.44531 | 0.82312 | 1.1276 | 0.85525 | -0.53872 | -- | -- | --
Opto-board at 0C |  | 1512.1337 | 1502.4011 | 1556.8755 | 1507.1226 | 1476.1029 | 1680.5278 | 1574.62 | -- | -- | --
Change (%) |  | 8.3202 | 8.9605 | 7.6757 | 9.1894 | 11.9974 | 9.1796 | 11.3304 | -- | -- | --
Opto-board at 50C |  | 1294.6258 | 1281.7915 | 1387.8161 | 1298.0343 | 1266.1322 | 1478.9791 | 1315.8591 | -- | -- | --
Change (%) |  | -7.2607 | -7.039 | -4.0167 | -5.9588 | -3.9339 | -3.9145 | -6.9647 | -- | -- | --
Opto-board QA (10C) |  | 1512.377 | 1504.1882 | 1545.8087 | 1500.4178 | 1493.4674 | 1674.988 | 1565.5877 | -- | -- | --
Change (%) |  | 8.3377 | 9.0901 | 6.9103 | 8.7037 | 13.3149 | 8.8197 | 10.6918 | -- | -- | --
Reception Test |  | 2000 | 2000 | 2000 | 2000 | 2000 | 2000 | 2000 | -- | -- | --

## Sheet3
PIN Opto-pack S/N:
Responsivity (A/W) | 1 | 2 | 3 | 4 | 5 | 6 | 7 | 8 | Date | Initial | R> 0.5 A/W & dR <5%
Opto-pack QA | [8 empty] | -- | -- | --
Pre-mount | [8 empty] | -- | -- | --
Change (%)

## Sheet4
Opto-board QA Data Sheet
Opto-board S/N:
0
Current consumption:
| Unit | Min | Max | I |  |  | dI <5% | Date |  | Initial |  | Pass/Fail (?)
Pre-QA | mA | 322 | 384 | 367.0654 |  |  |  | 2021-04-05 |  |  |  | Pass
QA | mA | 304 | 366 | 352.2827 |  |  |  | 2021-04-06 |  |  |  | Pass
*The allowable range for current consumption for a B-layer opto-board is 330-400 mA.
Dark current:
| Unit | Max | I |  | Date |  | Initial |  | Pass/Fail (?)
Pre-QA | uA | 1 | 0.5289 |  | 2021-04-05 |  |  |  | Pass
QA | uA | 1 | 0.33161 |  | 2021-04-06 |  |  |  | Pass
Optical
| Unit | Max | 1 | 2 | 3 | 4 | 5 | 6 | 7 | 8 | 9 | 10 | 11 | 12 | 13 | 14 | 15 | 16 | Pass/Fail (?)
Rise | ns | 1 | 0.31876 | 0.51484 | 0.63603 | 0.5699 | 0.4022 | 0.63514 | 0.46392 | 0.37576 | 0.65682 | 0.45372 | 0.55701 | 0.6257 | 0.46205 | 0.43243 |  |  | Pass
Fall | ns | 1 | 0.638 | 0.44727 | 0.60165 | 0.55825 | 0.6121 | 0.52545 | 0.44071 | 0.49655 | 0.53868 | 0.40366 | 0.62798 | 0.47023 | 0.45156 | 0.4781 |  |  | Pass

## optical calc
Post Mounting @ room Temp
Power
Power 2
Power 3
channel# | 1 | 2 | 3 | 4 | 5 | 6 | 7 | 8 | 9 | 10 | 11 | 12 | 13 | 14
| 1000 | 1000 | 1000 | 1000 | 1000 | 1000 | 1000 | 1000 | 1000 | 1000 | 1000 | 1000 | 1000 | 1000
| 1000 | 1000 | 1000 | 1000 | 1000 | 1000 | 1000 | 1000 | 1000 | 1000 | 1000 | 1000 | 1000 | 1000
| 1000 | 1000 | 1000 | 1000 | 1000 | 1000 | 1000 | 1000 | 1000 | 1000 | 1000 | 1000 | 1000 | 1000
avg | 1000 | 1000 | 1000 | 1000 | 1000 | 1000 | 1000 | 1000 | 1000 | 1000 | 1000 | 1000 | 1000 | 1000
-10C
Power
Power 2
Power 3
channel# | 1 | 2 | 3 | 4 | 5 | 6 | 7 | 8 | 9 | 10 | 11 | 12 | 13 | 14
| 1000 | 1000 | 1000 | 1000 | 1000 | 1000 | 1000 | 1000 | 1000 | 1000 | 1000 | 1000 | 1000 | 1000
| 1000 | 1000 | 1000 | 1000 | 1000 | 1000 | 1000 | 1000 | 1000 | 1000 | 1000 | 1000 | 1000 | 1000
| 1000 | 1000 | 1000 | 1000 | 1000 | 1000 | 1000 | 1000 | 1000 | 1000 | 1000 | 1000 | 1000 | 1000
avg | 1000 | 1000 | 1000 | 1000 | 1000 | 1000 | 1000 | 1000 | 1000 | 1000 | 1000 | 1000 | 1000 | 1000
10C
Power
Power 2
Power 3
channel# | 1 | 2 | 3 | 4 | 5 | 6 | 7 | 8 | 9 | 10 | 11 | 12 | 13 | 14
| 1000 | 1000 | 1000 | 1000 | 1000 | 1000 | 1000 | 1000 | 1000 | 1000 | 1000 | 1000 | 1000 | 1000
| 1000 | 1000 | 1000 | 1000 | 1000 | 1000 | 1000 | 1000 | 1000 | 1000 | 1000 | 1000 | 1000 | 1000
| 1000 | 1000 | 1000 | 1000 | 1000 | 1000 | 1000 | 1000 | 1000 | 1000 | 1000 | 1000 | 1000 | 1000
avg | 1000 | 1000 | 1000 | 1000 | 1000 | 1000 | 1000 | 1000 | 1000 | 1000 | 1000 | 1000 | 1000 | 1000
50C
Power
Power 2
Power 3
channel# | 1 | 2 | 3 | 4 | 5 | 6 | 7 | 8 | 9 | 10 | 11 | 12 | 13 | 14
| 1000 | 1000 | 1000 | 1000 | 1000 | 1000 | 1000 | 1000 | 1000 | 1000 | 1000 | 1000 | 1000 | 1000
| 1000 | 1000 | 1000 | 1000 | 1000 | 1000 | 1000 | 1000 | 1000 | 1000 | 1000 | 1000 | 1000 | 1000
| 1000 | 1000 | 1000 | 1000 | 1000 | 1000 | 1000 | 1000 | 1000 | 1000 | 1000 | 1000 | 1000 | 1000
avg | 1000 | 1000 | 1000 | 1000 | 1000 | 1000 | 1000 | 1000 | 1000 | 1000 | 1000 | 1000 | 1000 | 1000

## Sheet5
Electrical: |  |  |  | Date (DD/MM/YY):04/06/2021 | [5 empty] | Initial:
| Unit | Min | Max | 1 | 2 | 3 | 4 | 5 | 6 | 7 | 8 | 9 | 10 | 11 | 12 | 13 | 14 | Pass/fail(?)
Clk Rise | ns | -- | 1 | Date (DD/MM/YY):04/06/2021 1: 0.48416; Date (DD/MM/YY):04/06/2021 2: 0.50602; Date (DD/MM/YY):04/06/2021 3: 0.52411; Date (DD/MM/YY):04/06/2021 4: 0.53435; Date (DD/MM/YY):04/06/2021 5: 0.53866; Date (DD/MM/YY):04/06/2021 6: 0.55269; Initial: 7: 0.56103 | Pass
Clk Fall | ns | -- | 1 | Date (DD/MM/YY):04/06/2021 1: 0.47429; Date (DD/MM/YY):04/06/2021 2: 0.48492; Date (DD/MM/YY):04/06/2021 3: 0.5096; Date (DD/MM/YY):04/06/2021 4: 0.53147; Date (DD/MM/YY):04/06/2021 5: 0.5526; Date (DD/MM/YY):04/06/2021 6: 0.56377; Initial: 7: 0.5755 | Pass
Data Rise | ns | -- | 1 | Date (DD/MM/YY):04/06/2021 1: 0.57835; Date (DD/MM/YY):04/06/2021 2: 0.61064; Date (DD/MM/YY):04/06/2021 3: 0.60666; Date (DD/MM/YY):04/06/2021 4: 0.61241; Date (DD/MM/YY):04/06/2021 5: 0.61766; Date (DD/MM/YY):04/06/2021 6: 0.61506; Initial: 7: 0.6269 | Pass
Data Fall | ns | -- | 1 | Date (DD/MM/YY):04/06/2021 1: 0.60346; Date (DD/MM/YY):04/06/2021 2: 0.59695; Date (DD/MM/YY):04/06/2021 3: 0.62006; Date (DD/MM/YY):04/06/2021 4: 0.60153; Date (DD/MM/YY):04/06/2021 5: 0.58942; Date (DD/MM/YY):04/06/2021 6: 0.60747; Initial: 7: 0.63952 | Pass
Jitter @ IPIN = 100uA | ns | -- | 1 | Date (DD/MM/YY):04/06/2021 1: 0.06515; Date (DD/MM/YY):04/06/2021 2: 0.08428; Date (DD/MM/YY):04/06/2021 3: 0.13023; Date (DD/MM/YY):04/06/2021 4: 0.09535; Date (DD/MM/YY):04/06/2021 5: 0.08039; Date (DD/MM/YY):04/06/2021 6: 0.12231; Initial: 7: 0.06549 | Pass
Jitter @ IPIN = 1000uA | ns | -- | 1 | Date (DD/MM/YY):04/06/2021 1: 0.13077; Date (DD/MM/YY):04/06/2021 2: 0.11958; Date (DD/MM/YY):04/06/2021 3: 0.16636; Date (DD/MM/YY):04/06/2021 4: 0.10336; Date (DD/MM/YY):04/06/2021 5: 0.09568; Date (DD/MM/YY):04/06/2021 6: 0.13669; Initial: 7: 0.05426 | Pass
Pos Width max @ IPIN = 100uA |  |  |  | Date (DD/MM/YY):04/06/2021 1: 12.546; Date (DD/MM/YY):04/06/2021 2: 13.037; Date (DD/MM/YY):04/06/2021 3: 12.299; Date (DD/MM/YY):04/06/2021 4: 12.225; Date (DD/MM/YY):04/06/2021 5: 12.07; Date (DD/MM/YY):04/06/2021 6: 12.998; Initial: 7: 12.088
Pos Width max @ IPIN = 1000uA |  |  |  | Date (DD/MM/YY):04/06/2021 1: 12.917; Date (DD/MM/YY):04/06/2021 2: 13.259; Date (DD/MM/YY):04/06/2021 3: 12.548; Date (DD/MM/YY):04/06/2021 4: 12.397; Date (DD/MM/YY):04/06/2021 5: 12.176; Date (DD/MM/YY):04/06/2021 6: 13.086; Initial: 7: 12.04
Pos Width min @ IPIN = 100uA |  |  |  | Date (DD/MM/YY):04/06/2021 1: 12.127; Date (DD/MM/YY):04/06/2021 2: 12.478; Date (DD/MM/YY):04/06/2021 3: 11.681; Date (DD/MM/YY):04/06/2021 4: 11.711; Date (DD/MM/YY):04/06/2021 5: 11.607; Date (DD/MM/YY):04/06/2021 6: 12.445; Initial: 7: 11.673
Pos Width min @ IPIN = 1000uA |  |  |  | Date (DD/MM/YY):04/06/2021 1: 12.292; Date (DD/MM/YY):04/06/2021 2: 12.635; Date (DD/MM/YY):04/06/2021 3: 11.738; Date (DD/MM/YY):04/06/2021 4: 11.848; Date (DD/MM/YY):04/06/2021 5: 11.538; Date (DD/MM/YY):04/06/2021 6: 12.326; Initial: 7: 11.697
Pos Width mean @ IPIN = 100uA |  |  |  | Date (DD/MM/YY):04/06/2021 1: 12.3507; Date (DD/MM/YY):04/06/2021 2: 12.7339; Date (DD/MM/YY):04/06/2021 3: 11.9704; Date (DD/MM/YY):04/06/2021 4: 11.9871; Date (DD/MM/YY):04/06/2021 5: 11.8615; Date (DD/MM/YY):04/06/2021 6: 12.7363; Initial: 7: 11.8541
Pos Width mean @ IPIN = 1000uA |  |  |  | Date (DD/MM/YY):04/06/2021 1: 12.5962; Date (DD/MM/YY):04/06/2021 2: 12.8981; Date (DD/MM/YY):04/06/2021 3: 12.0981; Date (DD/MM/YY):04/06/2021 4: 12.0887; Date (DD/MM/YY):04/06/2021 5: 11.8879; Date (DD/MM/YY):04/06/2021 6: 12.7467; Initial: 7: 11.862
GoNoGoDuty Cycle | % | 45 | 55 | Date (DD/MM/YY):04/06/2021 1: 49.4194; Date (DD/MM/YY):04/06/2021 2: 50.8997; Date (DD/MM/YY):04/06/2021 3: 47.939; Date (DD/MM/YY):04/06/2021 4: 47.9843; Date (DD/MM/YY):04/06/2021 5: 47.5442; Date (DD/MM/YY):04/06/2021 6: 51.1416; Initial: 7: 47.4664 | Pass
Duty Cycle @ IPIN = 100uA | % | 45 | 55 | Date (DD/MM/YY):04/06/2021 1: 49.471; Date (DD/MM/YY):04/06/2021 2: 50.9833; Date (DD/MM/YY):04/06/2021 3: 47.9809; Date (DD/MM/YY):04/06/2021 4: 48.0086; Date (DD/MM/YY):04/06/2021 5: 47.4892; Date (DD/MM/YY):04/06/2021 6: 51.0186; Initial: 7: 47.4972 | Pass
Duty Cycle @ IPIN = 1000uA | % | 45 | 55 | Date (DD/MM/YY):04/06/2021 1: 50.396; Date (DD/MM/YY):04/06/2021 2: 51.5973; Date (DD/MM/YY):04/06/2021 3: 48.3964; Date (DD/MM/YY):04/06/2021 4: 48.3719; Date (DD/MM/YY):04/06/2021 5: 47.582; Date (DD/MM/YY):04/06/2021 6: 50.9965; Initial: 7: 47.4527 | Pass
Clock+ common mode | V | 0.9 | 1.5 | Date (DD/MM/YY):04/06/2021 1: 1.0622; Date (DD/MM/YY):04/06/2021 2: 1.0512; Date (DD/MM/YY):04/06/2021 3: 1.0662; Date (DD/MM/YY):04/06/2021 4: 1.0318; Date (DD/MM/YY):04/06/2021 5: 1.0194; Date (DD/MM/YY):04/06/2021 6: 1.0127; Initial: 7: 1.0522 | Pass
Clock- common mode | V | 0.9 | 1.5 | Date (DD/MM/YY):04/06/2021 1: 1.0528; Date (DD/MM/YY):04/06/2021 2: 1.0448; Date (DD/MM/YY):04/06/2021 3: 1.0571; Date (DD/MM/YY):04/06/2021 4: 1.0292; Date (DD/MM/YY):04/06/2021 5: 1.0156; Date (DD/MM/YY):04/06/2021 6: 1.0135; Initial: 7: 1.0471 | Pass
Data+ common mode | V | 0.9 | 1.5 | Date (DD/MM/YY):04/06/2021 1: 1.079; Date (DD/MM/YY):04/06/2021 2: 1.1166; Date (DD/MM/YY):04/06/2021 3: 1.0955; Date (DD/MM/YY):04/06/2021 4: 1.0393; Date (DD/MM/YY):04/06/2021 5: 1.0664; Date (DD/MM/YY):04/06/2021 6: 1.0611; Initial: 7: 1.0721 | Pass
Data- common mode | V | 0.9 | 1.5 | Date (DD/MM/YY):04/06/2021 1: 1.0666; Date (DD/MM/YY):04/06/2021 2: 1.0923; Date (DD/MM/YY):04/06/2021 3: 1.0856; Date (DD/MM/YY):04/06/2021 4: 1.0433; Date (DD/MM/YY):04/06/2021 5: 1.0543; Date (DD/MM/YY):04/06/2021 6: 1.0568; Initial: 7: 1.0634 | Pass
Clock+ amplitude | V | 0.2 | 0.5 | Date (DD/MM/YY):04/06/2021 1: 0.36418; Date (DD/MM/YY):04/06/2021 2: 0.35099; Date (DD/MM/YY):04/06/2021 3: 0.36109; Date (DD/MM/YY):04/06/2021 4: 0.34043; Date (DD/MM/YY):04/06/2021 5: 0.33367; Date (DD/MM/YY):04/06/2021 6: 0.32358; Initial: 7: 0.34927 | Pass
Clock- amplitude | V | 0.2 | 0.5 | Date (DD/MM/YY):04/06/2021 1: 0.32965; Date (DD/MM/YY):04/06/2021 2: 0.33182; Date (DD/MM/YY):04/06/2021 3: 0.33565; Date (DD/MM/YY):04/06/2021 4: 0.31955; Date (DD/MM/YY):04/06/2021 5: 0.31354; Date (DD/MM/YY):04/06/2021 6: 0.3144; Initial: 7: 0.33165 | Pass
Data+ amplitude | V | 0.2 | 0.5 | Date (DD/MM/YY):04/06/2021 1: 0.39683; Date (DD/MM/YY):04/06/2021 2: 0.41474; Date (DD/MM/YY):04/06/2021 3: 0.40763; Date (DD/MM/YY):04/06/2021 4: 0.358; Date (DD/MM/YY):04/06/2021 5: 0.38028; Date (DD/MM/YY):04/06/2021 6: 0.37228; Initial: 7: 0.38202 | Pass
Data- amplitude | V | 0.2 | 0.5 | Date (DD/MM/YY):04/06/2021 1: 0.37746; Date (DD/MM/YY):04/06/2021 2: 0.38576; Date (DD/MM/YY):04/06/2021 3: 0.3874; Date (DD/MM/YY):04/06/2021 4: 0.36281; Date (DD/MM/YY):04/06/2021 5: 0.3639; Date (DD/MM/YY):04/06/2021 6: 0.36239; Initial: 7: 0.36431 | Pass
Bit errors @ IPIN = 100uA | -- | -- | 0 | Date (DD/MM/YY):04/06/2021 1: 0; Date (DD/MM/YY):04/06/2021 2: 0; Date (DD/MM/YY):04/06/2021 3: 0; Date (DD/MM/YY):04/06/2021 4: 0; Date (DD/MM/YY):04/06/2021 5: 0; Date (DD/MM/YY):04/06/2021 6: 0; Initial: 7: 0 | Pass
Clk errors @ IPIN = 100uA | -- | -- | 0 | Date (DD/MM/YY):04/06/2021 1: 0; Date (DD/MM/YY):04/06/2021 2: 0; Date (DD/MM/YY):04/06/2021 3: 0; Date (DD/MM/YY):04/06/2021 4: 0; Date (DD/MM/YY):04/06/2021 5: 0; Date (DD/MM/YY):04/06/2021 6: 0; Initial: 7: 0 | Pass
Bit errors @ IPIN = 1000uA | -- | -- | 0 | Date (DD/MM/YY):04/06/2021 1: 0; Date (DD/MM/YY):04/06/2021 2: 0; Date (DD/MM/YY):04/06/2021 3: 0; Date (DD/MM/YY):04/06/2021 4: 0; Date (DD/MM/YY):04/06/2021 5: 0; Date (DD/MM/YY):04/06/2021 6: 0; Initial: 7: 0 | Pass
Clk errors @ IPIN = 1000uA | -- | -- | 0 | Date (DD/MM/YY):04/06/2021 1: 0; Date (DD/MM/YY):04/06/2021 2: 0; Date (DD/MM/YY):04/06/2021 3: 0; Date (DD/MM/YY):04/06/2021 4: 0; Date (DD/MM/YY):04/06/2021 5: 0; Date (DD/MM/YY):04/06/2021 6: 0; Initial: 7: 0 | Pass
VDC Bit errors | -- | -- | 0 | 0 | 0 | 0 | 0 | 0 | 0 | 0 | 0 | 0 | 0 | 0 | 0 | 0 | 0 | Pass