## Sheet1
Opto-board Assembly Status
0
Opto-board S/N: |  |  |  | Site(check one): |  | OSU |  | Seigen
Opto-board flavor (check one): |  |  | B-Layer |  | Left |  | Right
VDC S/N | 0
0
DORIC S/N |  |  | -- | --
Step |  |  |  | Date | Initial | Comments
1) Reinforce 80-pin Connector
2) Mechanical tolerance test
3) short test
4) VDC mounting
5) DORIC mounting
6) Measure VCSEL power
7) Measure PIN respnsivity
8) Glue VCSEL opto-pack (?)
9) Glue Housing
10.1) Glue 2nd VCSEL opto-pack(?)
10.2) Glue housing (?)
11.1) Glue PIN opto-pack
11.2) Glue housing
12) Solder VCSEL opto-pack
13) Solder 2nd VCSEL opto-pack (?)
14) Solder PIN opto-pack
15) Wire bonding
16) Basic Functionality
17) Encapsulation

## Sheet2
Opto-Board QA data Sheet: Optical Power and Responsivity
Opto-board S/N
0
VCSEL Opto-pack S/N:
Power (uW) | 1 | 2 | 3 | 4 | 5 | 6 | 7 | 8 | Date | Initial | P> 500 uW & dP ,20% ?
Pre Opto-pack Burn-in |  | 2228.2364 | 2216.4582 | 2152.1404 | 2221.7965 | 2175.3781 | 2103.6111 | 2224.5119 | -- | -- | --
Post Opto-pack Burn-in |  | 2129.0911 | 2107.8344 | 2096.1939 | 2114.9915 | 2108.3769 | 2037.6814 | 2127.9924 | -- | -- | --
Change (%) | #DIV/0! | #DIV/0! | #DIV/0! | #DIV/0! | #DIV/0! | #DIV/0! | #DIV/0! | #DIV/0! | -- | -- | --
Pre Opto-board Burn-in |  | 1673.4603 | 1501.9122 | 1728.0407 | 1540.0541 | 1641.8775 | 1349.0652 | 1696.2954 | -- | -- | --
Change (%) |  | #DIV/0! | #DIV/0! | #DIV/0! | #DIV/0! | #DIV/0! | #DIV/0! | #DIV/0! | -- | -- | --
Post Opto-board Burn-in |  | 1692.5237 | 1569.5704 | 1766.2064 | 1509.0701 | 1670.3523 | 1405.8006 | 1789.1222 | -- | -- | --
Change (%) |  | 1.1392 | 4.5048 | 2.2086 | -2.0119 | 1.7343 | 4.2055 | 5.4723 | -- | -- | --
Opto-board at 0C |  | 1734.2196 | 1589.9387 | 1818.6404 | 1459.0942 | 1676.7187 | 1423.9978 | 1820.5602 | -- | -- | --
Change (%) |  | 3.6308 | 5.861 | 5.2429 | -5.257 | 2.122 | 5.5544 | 7.3257 | -- | -- | --
Opto-board at 50C |  | 1487.565 | 1398.5044 | 1603.4248 | 1294.0734 | 1489.9927 | 1245.163 | 1617.4491 | -- | -- | --
Change (%) |  | -11.1084 | -6.8851 | -7.2114 | -15.9722 | -9.2507 | -7.7018 | -4.6481 | -- | -- | --
Opto-board QA (10C) |  | 1701.7701 | 1557.206 | 1828.7493 | 1442.9614 | 1654.6491 | 1398.1299 | 1802.0359 | -- | -- | --
Change (%) |  | 1.6917 | 3.6816 | 5.8279 | -6.3045 | 0.77786 | 3.6369 | 6.2336 | -- | -- | --
Reception Test |  | 2000 | 2000 | 2000 | 2000 | 2000 | 2000 | 2000 | -- | -- | --
VCSEL Opto-pack S/N:
Power (uW) | 1 | 2 | 3 | 4 | 5 | 6 | 7 | 8 | Date | Initial | P> 500 uW & dP ,20% ?
Pre Opto-pack Burn-in |  | 2137.3489 | 1965.6796 | 2027.709 | 2137.3424 | 2091.8802 | 2094.7717 | 2015.3725 | -- | -- | --
Post Opto-pack Burn-in |  | 2052.7559 | 1890.451 | 1934.3921 | 2031.845 | 2030.4047 | 2009.5273 | 1892.2057 | -- | -- | --
Change (%) | #DIV/0! | #DIV/0! | #DIV/0! | #DIV/0! | #DIV/0! | #DIV/0! | #DIV/0! | #DIV/0! | -- | -- | --
Pre Opto-board Burn-in |  | 1503.8509 | 1451.5936 | 1245.0102 | 1545.7532 | 1523.6522 | 1577.8239 | 1505.5643 | -- | -- | --
Change (%) |  | #DIV/0! | #DIV/0! | #DIV/0! | #DIV/0! | #DIV/0! | #DIV/0! | #DIV/0! | -- | -- | --
Post Opto-board Burn-in |  | 1522.0659 | 1458.9208 | 1488.6642 | 1546.9013 | 1472.6074 | 1564.5094 | 1529.7413 | -- | -- | --
Change (%) |  | 1.2112 | 0.50477 | 19.5704 | 0.074273 | -3.3502 | -0.84385 | 1.6058 | -- | -- | --
Opto-board at 0C |  | 1523.7693 | 1477.9267 | 1534.2431 | 1589.9772 | 1566.6383 | 1634.3496 | 1554.7754 | -- | -- | --
Change (%) |  | 1.3245 | 1.8141 | 23.2314 | 2.861 | 2.8213 | 3.5825 | 3.2686 | -- | -- | --
Opto-board at 50C |  | 1368.91 | 1340.4891 | 1371.2806 | 1406.7988 | 1370.2342 | 1434.1059 | 1338.0394 | -- | -- | --
Change (%) |  | -8.973 | -7.654 | 10.1421 | -8.9894 | -10.0691 | -9.1086 | -11.1271 | -- | -- | --
Opto-board QA (10C) |  | 1530.9616 | 1482.037 | 1526.0215 | 1587.6535 | 1510.5674 | 1609.636 | 1520.0216 | -- | -- | --
Change (%) |  | 1.8028 | 2.0972 | 22.571 | 2.7107 | -0.85878 | 2.0162 | 0.96025 | -- | -- | --
Reception Test |  | 2000 | 2000 | 2000 | 2000 | 2000 | 2000 | 2000 | -- | -- | --

## Sheet3
PIN Opto-pack S/N:
Responsivity (A/W) | 1 | 2 | 3 | 4 | 5 | 6 | 7 | 8 | Date | Initial | R> 0.5 A/W & dR <5%
Opto-pack QA | [8 empty] | -- | -- | --
Pre-mount | [8 empty] | -- | -- | --
Change (%)

## Sheet4
Opto-board QA Data Sheet
Opto-board S/N:
0
Current consumption:
| Unit | Min | Max | I |  |  | dI <5% | Date |  | Initial |  | Pass/Fail (?)
Pre-QA | mA | 322 | 384 | 354.6143 |  |  |  | 2021-04-06 |  |  |  | Pass
QA | mA | 304 | 366 | 348.9258 |  |  |  | 2021-04-06 |  |  |  | Pass
*The allowable range for current consumption for a B-layer opto-board is 330-400 mA.
Dark current:
| Unit | Max | I |  | Date |  | Initial |  | Pass/Fail (?)
Pre-QA | uA | 1 | 0.66057 |  | 2021-04-06 |  |  |  | Pass
QA | uA | 1 | 0.61546 |  | 2021-04-06 |  |  |  | Pass
Optical
| Unit | Max | 1 | 2 | 3 | 4 | 5 | 6 | 7 | 8 | 9 | 10 | 11 | 12 | 13 | 14 | 15 | 16 | Pass/Fail (?)
Rise | ns | 1 | 0.47363 | 0.27533 | 0.67859 | 0.4982 | 0.6934 | 0.59044 | 0.45961 | 0.34287 | 0.70928 | 0.44882 | 0.51553 | 0.56027 | 0.44528 | 0.48816 |  |  | Pass
Fall | ns | 1 | 0.4904 | 0.61916 | 0.47343 | 0.35234 | 0.57944 | 0.40251 | 0.34088 | 0.48955 | 0.6569 | 0.48362 | 0.62263 | 0.4704 | 0.43237 | 0.52716 |  |  | Pass

## optical calc
Post Mounting @ room Temp
Power
Power 2
Power 3
channel# | 1 | 2 | 3 | 4 | 5 | 6 | 7 | 8 | 9 | 10 | 11 | 12 | 13 | 14
| 1000 | 1000 | 1000 | 1000 | 1000 | 1000 | 1000 | 1000 | 1000 | 1000 | 1000 | 1000 | 1000 | 1000
| 1000 | 1000 | 1000 | 1000 | 1000 | 1000 | 1000 | 1000 | 1000 | 1000 | 1000 | 1000 | 1000 | 1000
| 1000 | 1000 | 1000 | 1000 | 1000 | 1000 | 1000 | 1000 | 1000 | 1000 | 1000 | 1000 | 1000 | 1000
avg | 1000 | 1000 | 1000 | 1000 | 1000 | 1000 | 1000 | 1000 | 1000 | 1000 | 1000 | 1000 | 1000 | 1000
-10C
Power
Power 2
Power 3
channel# | 1 | 2 | 3 | 4 | 5 | 6 | 7 | 8 | 9 | 10 | 11 | 12 | 13 | 14
| 1000 | 1000 | 1000 | 1000 | 1000 | 1000 | 1000 | 1000 | 1000 | 1000 | 1000 | 1000 | 1000 | 1000
| 1000 | 1000 | 1000 | 1000 | 1000 | 1000 | 1000 | 1000 | 1000 | 1000 | 1000 | 1000 | 1000 | 1000
| 1000 | 1000 | 1000 | 1000 | 1000 | 1000 | 1000 | 1000 | 1000 | 1000 | 1000 | 1000 | 1000 | 1000
avg | 1000 | 1000 | 1000 | 1000 | 1000 | 1000 | 1000 | 1000 | 1000 | 1000 | 1000 | 1000 | 1000 | 1000
10C
Power
Power 2
Power 3
channel# | 1 | 2 | 3 | 4 | 5 | 6 | 7 | 8 | 9 | 10 | 11 | 12 | 13 | 14
| 1000 | 1000 | 1000 | 1000 | 1000 | 1000 | 1000 | 1000 | 1000 | 1000 | 1000 | 1000 | 1000 | 1000
| 1000 | 1000 | 1000 | 1000 | 1000 | 1000 | 1000 | 1000 | 1000 | 1000 | 1000 | 1000 | 1000 | 1000
| 1000 | 1000 | 1000 | 1000 | 1000 | 1000 | 1000 | 1000 | 1000 | 1000 | 1000 | 1000 | 1000 | 1000
avg | 1000 | 1000 | 1000 | 1000 | 1000 | 1000 | 1000 | 1000 | 1000 | 1000 | 1000 | 1000 | 1000 | 1000
50C
Power
Power 2
Power 3
channel# | 1 | 2 | 3 | 4 | 5 | 6 | 7 | 8 | 9 | 10 | 11 | 12 | 13 | 14
| 1000 | 1000 | 1000 | 1000 | 1000 | 1000 | 1000 | 1000 | 1000 | 1000 | 1000 | 1000 | 1000 | 1000
| 1000 | 1000 | 1000 | 1000 | 1000 | 1000 | 1000 | 1000 | 1000 | 1000 | 1000 | 1000 | 1000 | 1000
| 1000 | 1000 | 1000 | 1000 | 1000 | 1000 | 1000 | 1000 | 1000 | 1000 | 1000 | 1000 | 1000 | 1000
avg | 1000 | 1000 | 1000 | 1000 | 1000 | 1000 | 1000 | 1000 | 1000 | 1000 | 1000 | 1000 | 1000 | 1000

## Sheet5
Electrical: |  |  |  | Date (DD/MM/YY):04/06/2021 | [5 empty] | Initial:
| Unit | Min | Max | 1 | 2 | 3 | 4 | 5 | 6 | 7 | 8 | 9 | 10 | 11 | 12 | 13 | 14 | Pass/fail(?)
Clk Rise | ns | -- | 1 | Date (DD/MM/YY):04/06/2021 1: 0.47398; Date (DD/MM/YY):04/06/2021 2: 0.49708; Date (DD/MM/YY):04/06/2021 3: 0.5131; Date (DD/MM/YY):04/06/2021 4: 0.54378; Date (DD/MM/YY):04/06/2021 5: 0.55871; Date (DD/MM/YY):04/06/2021 6: 0.56388; Initial: 7: 0.58982 | Pass
Clk Fall | ns | -- | 1 | Date (DD/MM/YY):04/06/2021 1: 0.47524; Date (DD/MM/YY):04/06/2021 2: 0.49541; Date (DD/MM/YY):04/06/2021 3: 0.49886; Date (DD/MM/YY):04/06/2021 4: 0.53287; Date (DD/MM/YY):04/06/2021 5: 0.55071; Date (DD/MM/YY):04/06/2021 6: 0.56631; Initial: 7: 0.59081 | Pass
Data Rise | ns | -- | 1 | Date (DD/MM/YY):04/06/2021 1: 0.6223; Date (DD/MM/YY):04/06/2021 2: 0.6413; Date (DD/MM/YY):04/06/2021 3: 0.6084; Date (DD/MM/YY):04/06/2021 4: 0.60446; Date (DD/MM/YY):04/06/2021 5: 0.61317; Date (DD/MM/YY):04/06/2021 6: 0.59497; Initial: 7: 0.59457 | Pass
Data Fall | ns | -- | 1 | Date (DD/MM/YY):04/06/2021 1: 0.64056; Date (DD/MM/YY):04/06/2021 2: 0.58849; Date (DD/MM/YY):04/06/2021 3: 0.63603; Date (DD/MM/YY):04/06/2021 4: 0.61046; Date (DD/MM/YY):04/06/2021 5: 0.57695; Date (DD/MM/YY):04/06/2021 6: 0.6222; Initial: 7: 0.64361 | Pass
Jitter @ IPIN = 100uA | ns | -- | 1 | Date (DD/MM/YY):04/06/2021 1: 0.07409; Date (DD/MM/YY):04/06/2021 2: 0.1198; Date (DD/MM/YY):04/06/2021 3: 0.09379; Date (DD/MM/YY):04/06/2021 4: 0.08587; Date (DD/MM/YY):04/06/2021 5: 0.23116; Date (DD/MM/YY):04/06/2021 6: 0.19167; Initial: 7: 0.25407 | Pass
Jitter @ IPIN = 1000uA | ns | -- | 1 | Date (DD/MM/YY):04/06/2021 1: 0.06901; Date (DD/MM/YY):04/06/2021 2: 0.13237; Date (DD/MM/YY):04/06/2021 3: 0.09158; Date (DD/MM/YY):04/06/2021 4: 0.08717; Date (DD/MM/YY):04/06/2021 5: 0.23255; Date (DD/MM/YY):04/06/2021 6: 0.19237; Initial: 7: 0.2479 | Pass
Pos Width max @ IPIN = 100uA |  |  |  | Date (DD/MM/YY):04/06/2021 1: 11.841; Date (DD/MM/YY):04/06/2021 2: 12.756; Date (DD/MM/YY):04/06/2021 3: 12.277; Date (DD/MM/YY):04/06/2021 4: 12.584; Date (DD/MM/YY):04/06/2021 5: 12.567; Date (DD/MM/YY):04/06/2021 6: 12.648; Initial: 7: 12.551
Pos Width max @ IPIN = 1000uA |  |  |  | Date (DD/MM/YY):04/06/2021 1: 11.831; Date (DD/MM/YY):04/06/2021 2: 12.714; Date (DD/MM/YY):04/06/2021 3: 12.297; Date (DD/MM/YY):04/06/2021 4: 12.554; Date (DD/MM/YY):04/06/2021 5: 12.57; Date (DD/MM/YY):04/06/2021 6: 12.656; Initial: 7: 12.539
Pos Width min @ IPIN = 100uA |  |  |  | Date (DD/MM/YY):04/06/2021 1: 11.413; Date (DD/MM/YY):04/06/2021 2: 12.171; Date (DD/MM/YY):04/06/2021 3: 11.829; Date (DD/MM/YY):04/06/2021 4: 12.07; Date (DD/MM/YY):04/06/2021 5: 11.847; Date (DD/MM/YY):04/06/2021 6: 12.026; Initial: 7: 11.75
Pos Width min @ IPIN = 1000uA |  |  |  | Date (DD/MM/YY):04/06/2021 1: 11.443; Date (DD/MM/YY):04/06/2021 2: 12.119; Date (DD/MM/YY):04/06/2021 3: 11.784; Date (DD/MM/YY):04/06/2021 4: 12.042; Date (DD/MM/YY):04/06/2021 5: 11.86; Date (DD/MM/YY):04/06/2021 6: 11.98; Initial: 7: 11.788
Pos Width mean @ IPIN = 100uA |  |  |  | Date (DD/MM/YY):04/06/2021 1: 11.6301; Date (DD/MM/YY):04/06/2021 2: 12.4356; Date (DD/MM/YY):04/06/2021 3: 12.049; Date (DD/MM/YY):04/06/2021 4: 12.2822; Date (DD/MM/YY):04/06/2021 5: 12.215; Date (DD/MM/YY):04/06/2021 6: 12.3332; Initial: 7: 12.1593
Pos Width mean @ IPIN = 1000uA |  |  |  | Date (DD/MM/YY):04/06/2021 1: 11.6253; Date (DD/MM/YY):04/06/2021 2: 12.4286; Date (DD/MM/YY):04/06/2021 3: 12.0485; Date (DD/MM/YY):04/06/2021 4: 12.283; Date (DD/MM/YY):04/06/2021 5: 12.217; Date (DD/MM/YY):04/06/2021 6: 12.3325; Initial: 7: 12.162
GoNoGoDuty Cycle | % | 45 | 55 | Date (DD/MM/YY):04/06/2021 1: 46.542; Date (DD/MM/YY):04/06/2021 2: 49.7478; Date (DD/MM/YY):04/06/2021 3: 48.2082; Date (DD/MM/YY):04/06/2021 4: 49.1245; Date (DD/MM/YY):04/06/2021 5: 48.871; Date (DD/MM/YY):04/06/2021 6: 49.3098; Initial: 7: 48.6243 | Pass
Duty Cycle @ IPIN = 100uA | % | 45 | 55 | Date (DD/MM/YY):04/06/2021 1: 46.526; Date (DD/MM/YY):04/06/2021 2: 49.7577; Date (DD/MM/YY):04/06/2021 3: 48.215; Date (DD/MM/YY):04/06/2021 4: 49.1497; Date (DD/MM/YY):04/06/2021 5: 48.8684; Date (DD/MM/YY):04/06/2021 6: 49.3225; Initial: 7: 48.6275 | Pass
Duty Cycle @ IPIN = 1000uA | % | 45 | 55 | Date (DD/MM/YY):04/06/2021 1: 46.5148; Date (DD/MM/YY):04/06/2021 2: 49.7193; Date (DD/MM/YY):04/06/2021 3: 48.2172; Date (DD/MM/YY):04/06/2021 4: 49.1416; Date (DD/MM/YY):04/06/2021 5: 48.8728; Date (DD/MM/YY):04/06/2021 6: 49.3545; Initial: 7: 48.6303 | Pass
Clock+ common mode | V | 0.9 | 1.5 | Date (DD/MM/YY):04/06/2021 1: 1.0884; Date (DD/MM/YY):04/06/2021 2: 1.0785; Date (DD/MM/YY):04/06/2021 3: 1.0723; Date (DD/MM/YY):04/06/2021 4: 1.0614; Date (DD/MM/YY):04/06/2021 5: 1.05; Date (DD/MM/YY):04/06/2021 6: 1.0598; Initial: 7: 1.0802 | Pass
Clock- common mode | V | 0.9 | 1.5 | Date (DD/MM/YY):04/06/2021 1: 1.0761; Date (DD/MM/YY):04/06/2021 2: 1.0707; Date (DD/MM/YY):04/06/2021 3: 1.0602; Date (DD/MM/YY):04/06/2021 4: 1.0552; Date (DD/MM/YY):04/06/2021 5: 1.0453; Date (DD/MM/YY):04/06/2021 6: 1.0537; Initial: 7: 1.0721 | Pass
Data+ common mode | V | 0.9 | 1.5 | Date (DD/MM/YY):04/06/2021 1: 1.1087; Date (DD/MM/YY):04/06/2021 2: 1.1064; Date (DD/MM/YY):04/06/2021 3: 1.1009; Date (DD/MM/YY):04/06/2021 4: 1.082; Date (DD/MM/YY):04/06/2021 5: 1.079; Date (DD/MM/YY):04/06/2021 6: 1.097; Initial: 7: 1.1014 | Pass
Data- common mode | V | 0.9 | 1.5 | Date (DD/MM/YY):04/06/2021 1: 1.0927; Date (DD/MM/YY):04/06/2021 2: 1.0809; Date (DD/MM/YY):04/06/2021 3: 1.0912; Date (DD/MM/YY):04/06/2021 4: 1.0807; Date (DD/MM/YY):04/06/2021 5: 1.0637; Date (DD/MM/YY):04/06/2021 6: 1.0898; Initial: 7: 1.0904 | Pass
Clock+ amplitude | V | 0.2 | 0.5 | Date (DD/MM/YY):04/06/2021 1: 0.38188; Date (DD/MM/YY):04/06/2021 2: 0.36699; Date (DD/MM/YY):04/06/2021 3: 0.37035; Date (DD/MM/YY):04/06/2021 4: 0.35439; Date (DD/MM/YY):04/06/2021 5: 0.3443; Date (DD/MM/YY):04/06/2021 6: 0.34611; Initial: 7: 0.36293 | Pass
Clock- amplitude | V | 0.2 | 0.5 | Date (DD/MM/YY):04/06/2021 1: 0.34911; Date (DD/MM/YY):04/06/2021 2: 0.3471; Date (DD/MM/YY):04/06/2021 3: 0.34161; Date (DD/MM/YY):04/06/2021 4: 0.33384; Date (DD/MM/YY):04/06/2021 5: 0.33043; Date (DD/MM/YY):04/06/2021 6: 0.33785; Initial: 7: 0.3486 | Pass
Data+ amplitude | V | 0.2 | 0.5 | Date (DD/MM/YY):04/06/2021 1: 0.41315; Date (DD/MM/YY):04/06/2021 2: 0.41253; Date (DD/MM/YY):04/06/2021 3: 0.41262; Date (DD/MM/YY):04/06/2021 4: 0.38279; Date (DD/MM/YY):04/06/2021 5: 0.38816; Date (DD/MM/YY):04/06/2021 6: 0.3926; Initial: 7: 0.39988 | Pass
Data- amplitude | V | 0.2 | 0.5 | Date (DD/MM/YY):04/06/2021 1: 0.39311; Date (DD/MM/YY):04/06/2021 2: 0.3833; Date (DD/MM/YY):04/06/2021 3: 0.39543; Date (DD/MM/YY):04/06/2021 4: 0.38434; Date (DD/MM/YY):04/06/2021 5: 0.36984; Date (DD/MM/YY):04/06/2021 6: 0.38222; Initial: 7: 0.38268 | Pass
Bit errors @ IPIN = 100uA | -- | -- | 0 | Date (DD/MM/YY):04/06/2021 1: 0; Date (DD/MM/YY):04/06/2021 2: 0; Date (DD/MM/YY):04/06/2021 3: 0; Date (DD/MM/YY):04/06/2021 4: 0; Date (DD/MM/YY):04/06/2021 5: 0; Date (DD/MM/YY):04/06/2021 6: 0; Initial: 7: 0 | Pass
Clk errors @ IPIN = 100uA | -- | -- | 0 | Date (DD/MM/YY):04/06/2021 1: 0; Date (DD/MM/YY):04/06/2021 2: 0; Date (DD/MM/YY):04/06/2021 3: 0; Date (DD/MM/YY):04/06/2021 4: 0; Date (DD/MM/YY):04/06/2021 5: 0; Date (DD/MM/YY):04/06/2021 6: 0; Initial: 7: 0 | Pass
Bit errors @ IPIN = 1000uA | -- | -- | 0 | Date (DD/MM/YY):04/06/2021 1: 0; Date (DD/MM/YY):04/06/2021 2: 0; Date (DD/MM/YY):04/06/2021 3: 0; Date (DD/MM/YY):04/06/2021 4: 0; Date (DD/MM/YY):04/06/2021 5: 0; Date (DD/MM/YY):04/06/2021 6: 0; Initial: 7: 0 | Pass
Clk errors @ IPIN = 1000uA | -- | -- | 0 | Date (DD/MM/YY):04/06/2021 1: 0; Date (DD/MM/YY):04/06/2021 2: 0; Date (DD/MM/YY):04/06/2021 3: 0; Date (DD/MM/YY):04/06/2021 4: 0; Date (DD/MM/YY):04/06/2021 5: 0; Date (DD/MM/YY):04/06/2021 6: 0; Initial: 7: 0 | Pass
VDC Bit errors | -- | -- | 0 | 0 | 0 | 0 | 0 | 0 | 0 | 0 | 0 | 0 | 0 | 0 | 0 | 0 | 0 | Pass