## Sheet1
Opto-board Assembly Status
0
Opto-board S/N: |  |  |  | Site(check one): |  | OSU |  | Seigen
Opto-board flavor (check one): |  |  | B-Layer |  | Left |  | Right
VDC S/N | 0
0
DORIC S/N |  |  | -- | --
Step |  |  |  | Date | Initial | Comments
1) Reinforce 80-pin Connector
2) Mechanical tolerance test
3) short test
4) VDC mounting
5) DORIC mounting
6) Measure VCSEL power
7) Measure PIN respnsivity
8) Glue VCSEL opto-pack (?)
9) Glue Housing
10.1) Glue 2nd VCSEL opto-pack(?)
10.2) Glue housing (?)
11.1) Glue PIN opto-pack
11.2) Glue housing
12) Solder VCSEL opto-pack
13) Solder 2nd VCSEL opto-pack (?)
14) Solder PIN opto-pack
15) Wire bonding
16) Basic Functionality
17) Encapsulation

## Sheet2
Opto-Board QA data Sheet: Optical Power and Responsivity
Opto-board S/N
0
VCSEL Opto-pack S/N:
Power (uW) | 1 | 2 | 3 | 4 | 5 | 6 | 7 | 8 | Date | Initial | P> 500 uW & dP ,20% ?
Pre Opto-pack Burn-in |  | 2192.1357 | 2035.4722 | 2074.4856 | 2037.5567 | 2202.8071 | 2159.4361 | 2212.8607 | -- | -- | --
Post Opto-pack Burn-in |  | 2105.6441 | 1950.5469 | 1989.1117 | 1935.7808 | 2068.7938 | 2031.3152 | 2151.7981 | -- | -- | --
Change (%) | #DIV/0! | #DIV/0! | #DIV/0! | #DIV/0! | #DIV/0! | #DIV/0! | #DIV/0! | #DIV/0! | -- | -- | --
Pre Opto-board Burn-in |  | 1645.7307 | 1371.4593 | 1641.8705 | 1315.0013 | 1594.7485 | 1392.0934 | 1718.4303 | -- | -- | --
Change (%) |  | #DIV/0! | #DIV/0! | #DIV/0! | #DIV/0! | #DIV/0! | #DIV/0! | #DIV/0! | -- | -- | --
Post Opto-board Burn-in |  | 1546.4576 | 1295.3851 | 1575.138 | 1188.4124 | 1541.4756 | 1342.3258 | 1723.3434 | -- | -- | --
Change (%) |  | -6.0322 | -5.547 | -4.0644 | -9.6265 | -3.3405 | -3.575 | 0.28591 | -- | -- | --
Opto-board at 0C |  | 1649.3964 | 1427.5114 | 1732.2902 | 1326.106 | 1652.2689 | 1488.9488 | 1876.3178 | -- | -- | --
Change (%) |  | 0.22274 | 4.087 | 5.5071 | 0.84447 | 3.6069 | 6.9575 | 9.1879 | -- | -- | --
Opto-board at 50C |  | 1488.6386 | 1274.8025 | 1546.4413 | 1190.68 | 1483.0554 | 1319.2784 | 1692.0798 | -- | -- | --
Change (%) |  | -9.5454 | -7.0477 | -5.8122 | -9.4541 | -7.0038 | -5.2306 | -1.5334 | -- | -- | --
Opto-board QA (10C) |  | 1645.6243 | 1429.2177 | 1713.0724 | 1328.8665 | 1651.6207 | 1475.5667 | 1851.352 | -- | -- | --
Change (%) |  | -0.0064647 | 4.2115 | 4.3366 | 1.0544 | 3.5662 | 5.9962 | 7.7351 | -- | -- | --
Reception Test |  | 2000 | 2000 | 2000 | 2000 | 2000 | 2000 | 2000 | -- | -- | --
VCSEL Opto-pack S/N:
Power (uW) | 1 | 2 | 3 | 4 | 5 | 6 | 7 | 8 | Date | Initial | P> 500 uW & dP ,20% ?
Pre Opto-pack Burn-in |  | 2244.1438 | 2159.6443 | 2144.7599 | 2138.6848 | 2199.5702 | 2212.117 | 2218.2845 | -- | -- | --
Post Opto-pack Burn-in |  | 2163.0538 | 2069.9637 | 2069.6157 | 2079.4951 | 2169.3455 | 2123.5885 | 2138.3512 | -- | -- | --
Change (%) | #DIV/0! | #DIV/0! | #DIV/0! | #DIV/0! | #DIV/0! | #DIV/0! | #DIV/0! | #DIV/0! | -- | -- | --
Pre Opto-board Burn-in |  | 1560.7582 | 1488.0774 | 1395.6681 | 1486.9531 | 1491.7385 | 1647.2885 | 1692.1709 | -- | -- | --
Change (%) |  | #DIV/0! | #DIV/0! | #DIV/0! | #DIV/0! | #DIV/0! | #DIV/0! | #DIV/0! | -- | -- | --
Post Opto-board Burn-in |  | 1503.5985 | 1425.4661 | 1485.9299 | 1445.7876 | 1507.7332 | 1573.8802 | 1648.2341 | -- | -- | --
Change (%) |  | -3.6623 | -4.2075 | 6.4673 | -2.7684 | 1.0722 | -4.4563 | -2.5965 | -- | -- | --
Opto-board at 0C |  | 1618.5759 | 1575.1454 | 1617.6874 | 1546.8462 | 1605.5148 | 1725.3822 | 1712.3263 | -- | -- | --
Change (%) |  | 3.7045 | 5.851 | 15.9077 | 4.0279 | 7.6271 | 4.7407 | 1.1911 | -- | -- | --
Opto-board at 50C |  | 1386.0975 | 1377.3214 | 1376.4722 | 1333.3952 | 1394.9489 | 1476.2373 | 1488.0273 | -- | -- | --
Change (%) |  | -11.1908 | -7.4429 | -1.3754 | -10.327 | -6.4884 | -10.3838 | -12.064 | -- | -- | --
Opto-board QA (10C) |  | 1584.2638 | 1572.2949 | 1608.4682 | 1515.9674 | 1543.6053 | 1695.7015 | 1687.7254 | -- | -- | --
Change (%) |  | 1.506 | 5.6595 | 15.2472 | 1.9513 | 3.4769 | 2.939 | -0.26271 | -- | -- | --
Reception Test |  | 2000 | 2000 | 2000 | 2000 | 2000 | 2000 | 2000 | -- | -- | --

## Sheet3
PIN Opto-pack S/N:
Responsivity (A/W) | 1 | 2 | 3 | 4 | 5 | 6 | 7 | 8 | Date | Initial | R> 0.5 A/W & dR <5%
Opto-pack QA | [8 empty] | -- | -- | --
Pre-mount | [8 empty] | -- | -- | --
Change (%)

## Sheet4
Opto-board QA Data Sheet
Opto-board S/N:
0
Current consumption:
| Unit | Min | Max | I |  |  | dI <5% | Date |  | Initial |  | Pass/Fail (?)
Pre-QA | mA | 322 | 384 | 361.084 |  |  |  | 2021-04-06 |  |  |  | Pass
QA | mA | 304 | 366 | 340.0146 |  |  |  | 2021-04-06 |  |  |  | Pass
*The allowable range for current consumption for a B-layer opto-board is 330-400 mA.
Dark current:
| Unit | Max | I |  | Date |  | Initial |  | Pass/Fail (?)
Pre-QA | uA | 1 | 0.71049 |  | 2021-04-06 |  |  |  | Pass
QA | uA | 1 | 0.59289 |  | 2021-04-06 |  |  |  | Pass
Optical
| Unit | Max | 1 | 2 | 3 | 4 | 5 | 6 | 7 | 8 | 9 | 10 | 11 | 12 | 13 | 14 | 15 | 16 | Pass/Fail (?)
Rise | ns | 1 | 0.35242 | 0.49195 | 0.61632 | 0.62617 | 0.45136 | 0.43322 | 0.49548 | 0.66864 | 0.59223 | 0.40693 | 0.60588 | 0.5771 | 0.49672 | 0.47946 |  |  | Pass
Fall | ns | 1 | 0.56782 | 0.5581 | 0.57043 | 0.5651 | 0.53153 | 0.58753 | 0.52543 | 0.5186 | 0.38051 | 0.33192 | 0.56469 | 0.53469 | 0.42115 | 0.49352 |  |  | Pass

## optical calc
Post Mounting @ room Temp
Power
Power 2
Power 3
channel# | 1 | 2 | 3 | 4 | 5 | 6 | 7 | 8 | 9 | 10 | 11 | 12 | 13 | 14
| 1000 | 1000 | 1000 | 1000 | 1000 | 1000 | 1000 | 1000 | 1000 | 1000 | 1000 | 1000 | 1000 | 1000
| 1000 | 1000 | 1000 | 1000 | 1000 | 1000 | 1000 | 1000 | 1000 | 1000 | 1000 | 1000 | 1000 | 1000
| 1000 | 1000 | 1000 | 1000 | 1000 | 1000 | 1000 | 1000 | 1000 | 1000 | 1000 | 1000 | 1000 | 1000
avg | 1000 | 1000 | 1000 | 1000 | 1000 | 1000 | 1000 | 1000 | 1000 | 1000 | 1000 | 1000 | 1000 | 1000
-10C
Power
Power 2
Power 3
channel# | 1 | 2 | 3 | 4 | 5 | 6 | 7 | 8 | 9 | 10 | 11 | 12 | 13 | 14
| 1000 | 1000 | 1000 | 1000 | 1000 | 1000 | 1000 | 1000 | 1000 | 1000 | 1000 | 1000 | 1000 | 1000
| 1000 | 1000 | 1000 | 1000 | 1000 | 1000 | 1000 | 1000 | 1000 | 1000 | 1000 | 1000 | 1000 | 1000
| 1000 | 1000 | 1000 | 1000 | 1000 | 1000 | 1000 | 1000 | 1000 | 1000 | 1000 | 1000 | 1000 | 1000
avg | 1000 | 1000 | 1000 | 1000 | 1000 | 1000 | 1000 | 1000 | 1000 | 1000 | 1000 | 1000 | 1000 | 1000
10C
Power
Power 2
Power 3
channel# | 1 | 2 | 3 | 4 | 5 | 6 | 7 | 8 | 9 | 10 | 11 | 12 | 13 | 14
| 1000 | 1000 | 1000 | 1000 | 1000 | 1000 | 1000 | 1000 | 1000 | 1000 | 1000 | 1000 | 1000 | 1000
| 1000 | 1000 | 1000 | 1000 | 1000 | 1000 | 1000 | 1000 | 1000 | 1000 | 1000 | 1000 | 1000 | 1000
| 1000 | 1000 | 1000 | 1000 | 1000 | 1000 | 1000 | 1000 | 1000 | 1000 | 1000 | 1000 | 1000 | 1000
avg | 1000 | 1000 | 1000 | 1000 | 1000 | 1000 | 1000 | 1000 | 1000 | 1000 | 1000 | 1000 | 1000 | 1000
50C
Power
Power 2
Power 3
channel# | 1 | 2 | 3 | 4 | 5 | 6 | 7 | 8 | 9 | 10 | 11 | 12 | 13 | 14
| 1000 | 1000 | 1000 | 1000 | 1000 | 1000 | 1000 | 1000 | 1000 | 1000 | 1000 | 1000 | 1000 | 1000
| 1000 | 1000 | 1000 | 1000 | 1000 | 1000 | 1000 | 1000 | 1000 | 1000 | 1000 | 1000 | 1000 | 1000
| 1000 | 1000 | 1000 | 1000 | 1000 | 1000 | 1000 | 1000 | 1000 | 1000 | 1000 | 1000 | 1000 | 1000
avg | 1000 | 1000 | 1000 | 1000 | 1000 | 1000 | 1000 | 1000 | 1000 | 1000 | 1000 | 1000 | 1000 | 1000

## Sheet5
Electrical: |  |  |  | Date (DD/MM/YY):04/06/2021 | [5 empty] | Initial:
| Unit | Min | Max | 1 | 2 | 3 | 4 | 5 | 6 | 7 | 8 | 9 | 10 | 11 | 12 | 13 | 14 | Pass/fail(?)
Clk Rise | ns | -- | 1 | Date (DD/MM/YY):04/06/2021 1: 0.48767; Date (DD/MM/YY):04/06/2021 2: 0.51236; Date (DD/MM/YY):04/06/2021 3: 0.52246; Date (DD/MM/YY):04/06/2021 4: 0.54065; Date (DD/MM/YY):04/06/2021 5: 0.52618; Date (DD/MM/YY):04/06/2021 6: 0.54566; Initial: 7: 0.55415 | Pass
Clk Fall | ns | -- | 1 | Date (DD/MM/YY):04/06/2021 1: 0.48217; Date (DD/MM/YY):04/06/2021 2: 0.50474; Date (DD/MM/YY):04/06/2021 3: 0.51475; Date (DD/MM/YY):04/06/2021 4: 0.53293; Date (DD/MM/YY):04/06/2021 5: 0.52871; Date (DD/MM/YY):04/06/2021 6: 0.54448; Initial: 7: 0.56932 | Pass
Data Rise | ns | -- | 1 | Date (DD/MM/YY):04/06/2021 1: 0.59273; Date (DD/MM/YY):04/06/2021 2: 0.61191; Date (DD/MM/YY):04/06/2021 3: 0.59638; Date (DD/MM/YY):04/06/2021 4: 0.58572; Date (DD/MM/YY):04/06/2021 5: 0.60261; Date (DD/MM/YY):04/06/2021 6: 0.58356; Initial: 7: 0.60031 | Pass
Data Fall | ns | -- | 1 | Date (DD/MM/YY):04/06/2021 1: 0.60251; Date (DD/MM/YY):04/06/2021 2: 0.61816; Date (DD/MM/YY):04/06/2021 3: 0.63114; Date (DD/MM/YY):04/06/2021 4: 0.60164; Date (DD/MM/YY):04/06/2021 5: 0.56245; Date (DD/MM/YY):04/06/2021 6: 0.59436; Initial: 7: 0.62279 | Pass
Jitter @ IPIN = 100uA | ns | -- | 1 | Date (DD/MM/YY):04/06/2021 1: 0.09005; Date (DD/MM/YY):04/06/2021 2: 0.05896; Date (DD/MM/YY):04/06/2021 3: 0.1052; Date (DD/MM/YY):04/06/2021 4: 0.05737; Date (DD/MM/YY):04/06/2021 5: 0.08256; Date (DD/MM/YY):04/06/2021 6: 0.06385; Initial: 7: 0.20706 | Pass
Jitter @ IPIN = 1000uA | ns | -- | 1 | Date (DD/MM/YY):04/06/2021 1: 0.10527; Date (DD/MM/YY):04/06/2021 2: 0.0736; Date (DD/MM/YY):04/06/2021 3: 0.10721; Date (DD/MM/YY):04/06/2021 4: 0.06543; Date (DD/MM/YY):04/06/2021 5: 0.07621; Date (DD/MM/YY):04/06/2021 6: 0.05695; Initial: 7: 0.19749 | Pass
Pos Width max @ IPIN = 100uA |  |  |  | Date (DD/MM/YY):04/06/2021 1: 13.357; Date (DD/MM/YY):04/06/2021 2: 12.02; Date (DD/MM/YY):04/06/2021 3: 12.507; Date (DD/MM/YY):04/06/2021 4: 12.333; Date (DD/MM/YY):04/06/2021 5: 12.865; Date (DD/MM/YY):04/06/2021 6: 13.383; Initial: 7: 12.622
Pos Width max @ IPIN = 1000uA |  |  |  | Date (DD/MM/YY):04/06/2021 1: 13.364; Date (DD/MM/YY):04/06/2021 2: 12.062; Date (DD/MM/YY):04/06/2021 3: 12.624; Date (DD/MM/YY):04/06/2021 4: 12.425; Date (DD/MM/YY):04/06/2021 5: 12.772; Date (DD/MM/YY):04/06/2021 6: 13.333; Initial: 7: 12.571
Pos Width min @ IPIN = 100uA |  |  |  | Date (DD/MM/YY):04/06/2021 1: 12.865; Date (DD/MM/YY):04/06/2021 2: 11.655; Date (DD/MM/YY):04/06/2021 3: 11.989; Date (DD/MM/YY):04/06/2021 4: 11.958; Date (DD/MM/YY):04/06/2021 5: 12.382; Date (DD/MM/YY):04/06/2021 6: 12.975; Initial: 7: 11.871
Pos Width min @ IPIN = 1000uA |  |  |  | Date (DD/MM/YY):04/06/2021 1: 12.834; Date (DD/MM/YY):04/06/2021 2: 11.572; Date (DD/MM/YY):04/06/2021 3: 12; Date (DD/MM/YY):04/06/2021 4: 11.938; Date (DD/MM/YY):04/06/2021 5: 12.388; Date (DD/MM/YY):04/06/2021 6: 12.965; Initial: 7: 11.913
Pos Width mean @ IPIN = 100uA |  |  |  | Date (DD/MM/YY):04/06/2021 1: 13.0835; Date (DD/MM/YY):04/06/2021 2: 11.8018; Date (DD/MM/YY):04/06/2021 3: 12.2365; Date (DD/MM/YY):04/06/2021 4: 12.1293; Date (DD/MM/YY):04/06/2021 5: 12.6057; Date (DD/MM/YY):04/06/2021 6: 13.1463; Initial: 7: 12.2424
Pos Width mean @ IPIN = 1000uA |  |  |  | Date (DD/MM/YY):04/06/2021 1: 13.076; Date (DD/MM/YY):04/06/2021 2: 11.7968; Date (DD/MM/YY):04/06/2021 3: 12.2435; Date (DD/MM/YY):04/06/2021 4: 12.1319; Date (DD/MM/YY):04/06/2021 5: 12.6016; Date (DD/MM/YY):04/06/2021 6: 13.1379; Initial: 7: 12.2253
GoNoGoDuty Cycle | % | 45 | 55 | Date (DD/MM/YY):04/06/2021 1: 52.3679; Date (DD/MM/YY):04/06/2021 2: 47.2141; Date (DD/MM/YY):04/06/2021 3: 49.1734; Date (DD/MM/YY):04/06/2021 4: 48.5484; Date (DD/MM/YY):04/06/2021 5: 50.4144; Date (DD/MM/YY):04/06/2021 6: 52.5333; Initial: 7: 48.9796 | Pass
Duty Cycle @ IPIN = 100uA | % | 45 | 55 | Date (DD/MM/YY):04/06/2021 1: 52.3764; Date (DD/MM/YY):04/06/2021 2: 47.2523; Date (DD/MM/YY):04/06/2021 3: 48.9844; Date (DD/MM/YY):04/06/2021 4: 48.5975; Date (DD/MM/YY):04/06/2021 5: 50.4374; Date (DD/MM/YY):04/06/2021 6: 52.6723; Initial: 7: 48.9941 | Pass
Duty Cycle @ IPIN = 1000uA | % | 45 | 55 | Date (DD/MM/YY):04/06/2021 1: 52.321; Date (DD/MM/YY):04/06/2021 2: 47.1952; Date (DD/MM/YY):04/06/2021 3: 48.9901; Date (DD/MM/YY):04/06/2021 4: 48.5539; Date (DD/MM/YY):04/06/2021 5: 50.3948; Date (DD/MM/YY):04/06/2021 6: 52.5726; Initial: 7: 48.8882 | Pass
Clock+ common mode | V | 0.9 | 1.5 | Date (DD/MM/YY):04/06/2021 1: 1.0175; Date (DD/MM/YY):04/06/2021 2: 1.0164; Date (DD/MM/YY):04/06/2021 3: 1.0341; Date (DD/MM/YY):04/06/2021 4: 1.0548; Date (DD/MM/YY):04/06/2021 5: 1.0503; Date (DD/MM/YY):04/06/2021 6: 1.042; Initial: 7: 1.051 | Pass
Clock- common mode | V | 0.9 | 1.5 | Date (DD/MM/YY):04/06/2021 1: 1.0112; Date (DD/MM/YY):04/06/2021 2: 1.0133; Date (DD/MM/YY):04/06/2021 3: 1.0271; Date (DD/MM/YY):04/06/2021 4: 1.0479; Date (DD/MM/YY):04/06/2021 5: 1.042; Date (DD/MM/YY):04/06/2021 6: 1.0391; Initial: 7: 1.0443 | Pass
Data+ common mode | V | 0.9 | 1.5 | Date (DD/MM/YY):04/06/2021 1: 1.0386; Date (DD/MM/YY):04/06/2021 2: 1.0572; Date (DD/MM/YY):04/06/2021 3: 1.0712; Date (DD/MM/YY):04/06/2021 4: 1.069; Date (DD/MM/YY):04/06/2021 5: 1.0917; Date (DD/MM/YY):04/06/2021 6: 1.084; Initial: 7: 1.1022 | Pass
Data- common mode | V | 0.9 | 1.5 | Date (DD/MM/YY):04/06/2021 1: 1.0275; Date (DD/MM/YY):04/06/2021 2: 1.0358; Date (DD/MM/YY):04/06/2021 3: 1.06; Date (DD/MM/YY):04/06/2021 4: 1.0686; Date (DD/MM/YY):04/06/2021 5: 1.075; Date (DD/MM/YY):04/06/2021 6: 1.0763; Initial: 7: 1.0907 | Pass
Clock+ amplitude | V | 0.2 | 0.5 | Date (DD/MM/YY):04/06/2021 1: 0.33811; Date (DD/MM/YY):04/06/2021 2: 0.33339; Date (DD/MM/YY):04/06/2021 3: 0.34188; Date (DD/MM/YY):04/06/2021 4: 0.35413; Date (DD/MM/YY):04/06/2021 5: 0.34714; Date (DD/MM/YY):04/06/2021 6: 0.33983; Initial: 7: 0.35286 | Pass
Clock- amplitude | V | 0.2 | 0.5 | Date (DD/MM/YY):04/06/2021 1: 0.31372; Date (DD/MM/YY):04/06/2021 2: 0.31114; Date (DD/MM/YY):04/06/2021 3: 0.32538; Date (DD/MM/YY):04/06/2021 4: 0.33265; Date (DD/MM/YY):04/06/2021 5: 0.33688; Date (DD/MM/YY):04/06/2021 6: 0.3347; Initial: 7: 0.33763 | Pass
Data+ amplitude | V | 0.2 | 0.5 | Date (DD/MM/YY):04/06/2021 1: 0.3717; Date (DD/MM/YY):04/06/2021 2: 0.38374; Date (DD/MM/YY):04/06/2021 3: 0.39281; Date (DD/MM/YY):04/06/2021 4: 0.37992; Date (DD/MM/YY):04/06/2021 5: 0.39892; Date (DD/MM/YY):04/06/2021 6: 0.39053; Initial: 7: 0.40426 | Pass
Data- amplitude | V | 0.2 | 0.5 | Date (DD/MM/YY):04/06/2021 1: 0.35486; Date (DD/MM/YY):04/06/2021 2: 0.35372; Date (DD/MM/YY):04/06/2021 3: 0.37378; Date (DD/MM/YY):04/06/2021 4: 0.38156; Date (DD/MM/YY):04/06/2021 5: 0.3788; Date (DD/MM/YY):04/06/2021 6: 0.37821; Initial: 7: 0.38592 | Pass
Bit errors @ IPIN = 100uA | -- | -- | 0 | Date (DD/MM/YY):04/06/2021 1: 0; Date (DD/MM/YY):04/06/2021 2: 0; Date (DD/MM/YY):04/06/2021 3: 0; Date (DD/MM/YY):04/06/2021 4: 0; Date (DD/MM/YY):04/06/2021 5: 0; Date (DD/MM/YY):04/06/2021 6: 0; Initial: 7: 0 | Pass
Clk errors @ IPIN = 100uA | -- | -- | 0 | Date (DD/MM/YY):04/06/2021 1: 0; Date (DD/MM/YY):04/06/2021 2: 0; Date (DD/MM/YY):04/06/2021 3: 0; Date (DD/MM/YY):04/06/2021 4: 0; Date (DD/MM/YY):04/06/2021 5: 0; Date (DD/MM/YY):04/06/2021 6: 0; Initial: 7: 0 | Pass
Bit errors @ IPIN = 1000uA | -- | -- | 0 | Date (DD/MM/YY):04/06/2021 1: 0; Date (DD/MM/YY):04/06/2021 2: 0; Date (DD/MM/YY):04/06/2021 3: 0; Date (DD/MM/YY):04/06/2021 4: 0; Date (DD/MM/YY):04/06/2021 5: 0; Date (DD/MM/YY):04/06/2021 6: 0; Initial: 7: 0 | Pass
Clk errors @ IPIN = 1000uA | -- | -- | 0 | Date (DD/MM/YY):04/06/2021 1: 0; Date (DD/MM/YY):04/06/2021 2: 0; Date (DD/MM/YY):04/06/2021 3: 0; Date (DD/MM/YY):04/06/2021 4: 0; Date (DD/MM/YY):04/06/2021 5: 0; Date (DD/MM/YY):04/06/2021 6: 0; Initial: 7: 0 | Pass
VDC Bit errors | -- | -- | 0 | 0 | 0 | 0 | 0 | 0 | 0 | 0 | 0 | 0 | 0 | 0 | 0 | 0 | 0 | Pass