## Sheet1
Opto-board Assembly Status
0
Opto-board S/N: |  |  |  | Site(check one): |  | OSU |  | Seigen
Opto-board flavor (check one): |  |  | B-Layer |  | Left |  | Right
VDC S/N | 0
0
DORIC S/N |  |  | -- | --
Step |  |  |  | Date | Initial | Comments
1) Reinforce 80-pin Connector
2) Mechanical tolerance test
3) short test
4) VDC mounting
5) DORIC mounting
6) Measure VCSEL power
7) Measure PIN respnsivity
8) Glue VCSEL opto-pack (?)
9) Glue Housing
10.1) Glue 2nd VCSEL opto-pack(?)
10.2) Glue housing (?)
11.1) Glue PIN opto-pack
11.2) Glue housing
12) Solder VCSEL opto-pack
13) Solder 2nd VCSEL opto-pack (?)
14) Solder PIN opto-pack
15) Wire bonding
16) Basic Functionality
17) Encapsulation

## Sheet2
Opto-Board QA data Sheet: Optical Power and Responsivity
Opto-board S/N
0
VCSEL Opto-pack S/N:
Power (uW) | 1 | 2 | 3 | 4 | 5 | 6 | 7 | 8 | Date | Initial | P> 500 uW & dP ,20% ?
Pre Opto-pack Burn-in |  | 2087.5691 | 1942.2944 | 2040.2076 | 1975.9039 | 2104.3296 | 2054.2468 | 2060.9162 | -- | -- | --
Post Opto-pack Burn-in |  | 2014.3204 | 1870.9282 | 1934.4804 | 1949.642 | 1997.3229 | 2056.856 | 1972.904 | -- | -- | --
Change (%) | #DIV/0! | #DIV/0! | #DIV/0! | #DIV/0! | #DIV/0! | #DIV/0! | #DIV/0! | #DIV/0! | -- | -- | --
Pre Opto-board Burn-in |  | 1573.7906 | 1338.5122 | 1705.6832 | 1379.7656 | 1622.3041 | 1411.0814 | 1734.2159 | -- | -- | --
Change (%) |  | #DIV/0! | #DIV/0! | #DIV/0! | #DIV/0! | #DIV/0! | #DIV/0! | #DIV/0! | -- | -- | --
Post Opto-board Burn-in |  | 1496.4245 | 1256.8905 | 1597.8854 | 1248.8567 | 1526.8754 | 1349.4079 | 1700.3265 | -- | -- | --
Change (%) |  | -4.9159 | -6.0979 | -6.3199 | -9.4878 | -5.8823 | -4.3707 | -1.9542 | -- | -- | --
Opto-board at 0C |  | 1666.4577 | 1370.4702 | 1746.0786 | 1400.9982 | 1691.9091 | 1494.7919 | 1878.318 | -- | -- | --
Change (%) |  | 5.8881 | 2.3876 | 2.3683 | 1.5389 | 4.2905 | 5.9324 | 8.3093 | -- | -- | --
Opto-board at 50C |  | 1460.1933 | 1208.8259 | 1516.7247 | 1225.8674 | 1494.0951 | 1312.8993 | 1674.1503 | -- | -- | --
Change (%) |  | -7.2181 | -9.6888 | -11.0782 | -11.1539 | -7.9029 | -6.9579 | -3.4636 | -- | -- | --
Opto-board QA (10C) |  | 1637.2 | 1357.776 | 1743.7689 | 1377.7848 | 1678.4409 | 1484.0809 | 1848.0082 | -- | -- | --
Change (%) |  | 4.0291 | 1.4392 | 2.2329 | -0.14356 | 3.4603 | 5.1733 | 6.5616 | -- | -- | --
Reception Test |  | 2000 | 2000 | 2000 | 2000 | 2000 | 2000 | 2000 | -- | -- | --
VCSEL Opto-pack S/N:
Power (uW) | 1 | 2 | 3 | 4 | 5 | 6 | 7 | 8 | Date | Initial | P> 500 uW & dP ,20% ?
Pre Opto-pack Burn-in |  | 1845.2249 | 1878.0311 | 1881.9963 | 1876.365 | 1919.9083 | 2010.6322 | 1918.4373 | -- | -- | --
Post Opto-pack Burn-in |  | 1771.5708 | 1789.5633 | 1786.8664 | 1787.4425 | 1798.3403 | 1902.5407 | 1832.1546 | -- | -- | --
Change (%) | #DIV/0! | #DIV/0! | #DIV/0! | #DIV/0! | #DIV/0! | #DIV/0! | #DIV/0! | #DIV/0! | -- | -- | --
Pre Opto-board Burn-in |  | 1164.1372 | 1193.6156 | 1028.1734 | 1123.4068 | 1131.8927 | 1275.5899 | 1348.588 | -- | -- | --
Change (%) |  | #DIV/0! | #DIV/0! | #DIV/0! | #DIV/0! | #DIV/0! | #DIV/0! | #DIV/0! | -- | -- | --
Post Opto-board Burn-in |  | 1101.7411 | 1185.4128 | 1143.5339 | 1081.4882 | 1179.7726 | 1240.4726 | 1227.6747 | -- | -- | --
Change (%) |  | -5.3599 | -0.68722 | 11.22 | -3.7314 | 4.2301 | -2.753 | -8.9659 | -- | -- | --
Opto-board at 0C |  | 1211.6802 | 1315.3177 | 1251.6614 | 1176.4573 | 1266.2361 | 1320.8856 | 1292.4544 | -- | -- | --
Change (%) |  | 4.084 | 10.1961 | 21.7364 | 4.7223 | 11.8689 | 3.551 | -4.1624 | -- | -- | --
Opto-board at 50C |  | 1064.0131 | 1138.805 | 1078.6667 | 1029.0806 | 1126.8005 | 1170.7076 | 1133.1612 | -- | -- | --
Change (%) |  | -8.6007 | -4.592 | 4.911 | -8.3964 | -0.44988 | -8.2223 | -15.9742 | -- | -- | --
Opto-board QA (10C) |  | 1199.9905 | 1303.5496 | 1240.4468 | 1151.1628 | 1251.6114 | 1323.7213 | 1265.1128 | -- | -- | --
Change (%) |  | 3.0798 | 9.2102 | 20.6457 | 2.4707 | 10.5769 | 3.7733 | -6.1898 | -- | -- | --
Reception Test |  | 2000 | 2000 | 2000 | 2000 | 2000 | 2000 | 2000 | -- | -- | --

## Sheet3
PIN Opto-pack S/N:
Responsivity (A/W) | 1 | 2 | 3 | 4 | 5 | 6 | 7 | 8 | Date | Initial | R> 0.5 A/W & dR <5%
Opto-pack QA | [8 empty] | -- | -- | --
Pre-mount | [8 empty] | -- | -- | --
Change (%)

## Sheet4
Opto-board QA Data Sheet
Opto-board S/N:
0
Current consumption:
| Unit | Min | Max | I |  |  | dI <5% | Date |  | Initial |  | Pass/Fail (?)
Pre-QA | mA | 322 | 384 | 354.6143 |  |  |  | 2021-04-06 |  |  |  | Pass
QA | mA | 304 | 366 | 344.6777 |  |  |  | 2021-04-06 |  |  |  | Pass
*The allowable range for current consumption for a B-layer opto-board is 330-400 mA.
Dark current:
| Unit | Max | I |  | Date |  | Initial |  | Pass/Fail (?)
Pre-QA | uA | 1 | 0.64737 |  | 2021-04-06 |  |  |  | Pass
QA | uA | 1 | 0.61316 |  | 2021-04-06 |  |  |  | Pass
Optical
| Unit | Max | 1 | 2 | 3 | 4 | 5 | 6 | 7 | 8 | 9 | 10 | 11 | 12 | 13 | 14 | 15 | 16 | Pass/Fail (?)
Rise | ns | 1 | 0.51711 | 0.58968 | 0.72811 | 0.65482 | 0.86184 | 0.6792 | 0.52311 | 0.54135 | 0.56155 | 0.47458 | 0.49606 | 0.52831 | 0.52387 | 0.33095 |  |  | Pass
Fall | ns | 1 | 0.31667 | 0.33934 | 0.48227 | 0.41666 | 0.65218 | 0.48322 | 0.3988 | 0.58159 | 0.40585 | 0.3755 | 0.58713 | 0.55015 | 0.49848 | 0.6389 |  |  | Pass

## optical calc
Post Mounting @ room Temp
Power
Power 2
Power 3
channel# | 1 | 2 | 3 | 4 | 5 | 6 | 7 | 8 | 9 | 10 | 11 | 12 | 13 | 14
| 1000 | 1000 | 1000 | 1000 | 1000 | 1000 | 1000 | 1000 | 1000 | 1000 | 1000 | 1000 | 1000 | 1000
| 1000 | 1000 | 1000 | 1000 | 1000 | 1000 | 1000 | 1000 | 1000 | 1000 | 1000 | 1000 | 1000 | 1000
| 1000 | 1000 | 1000 | 1000 | 1000 | 1000 | 1000 | 1000 | 1000 | 1000 | 1000 | 1000 | 1000 | 1000
avg | 1000 | 1000 | 1000 | 1000 | 1000 | 1000 | 1000 | 1000 | 1000 | 1000 | 1000 | 1000 | 1000 | 1000
-10C
Power
Power 2
Power 3
channel# | 1 | 2 | 3 | 4 | 5 | 6 | 7 | 8 | 9 | 10 | 11 | 12 | 13 | 14
| 1000 | 1000 | 1000 | 1000 | 1000 | 1000 | 1000 | 1000 | 1000 | 1000 | 1000 | 1000 | 1000 | 1000
| 1000 | 1000 | 1000 | 1000 | 1000 | 1000 | 1000 | 1000 | 1000 | 1000 | 1000 | 1000 | 1000 | 1000
| 1000 | 1000 | 1000 | 1000 | 1000 | 1000 | 1000 | 1000 | 1000 | 1000 | 1000 | 1000 | 1000 | 1000
avg | 1000 | 1000 | 1000 | 1000 | 1000 | 1000 | 1000 | 1000 | 1000 | 1000 | 1000 | 1000 | 1000 | 1000
10C
Power
Power 2
Power 3
channel# | 1 | 2 | 3 | 4 | 5 | 6 | 7 | 8 | 9 | 10 | 11 | 12 | 13 | 14
| 1000 | 1000 | 1000 | 1000 | 1000 | 1000 | 1000 | 1000 | 1000 | 1000 | 1000 | 1000 | 1000 | 1000
| 1000 | 1000 | 1000 | 1000 | 1000 | 1000 | 1000 | 1000 | 1000 | 1000 | 1000 | 1000 | 1000 | 1000
| 1000 | 1000 | 1000 | 1000 | 1000 | 1000 | 1000 | 1000 | 1000 | 1000 | 1000 | 1000 | 1000 | 1000
avg | 1000 | 1000 | 1000 | 1000 | 1000 | 1000 | 1000 | 1000 | 1000 | 1000 | 1000 | 1000 | 1000 | 1000
50C
Power
Power 2
Power 3
channel# | 1 | 2 | 3 | 4 | 5 | 6 | 7 | 8 | 9 | 10 | 11 | 12 | 13 | 14
| 1000 | 1000 | 1000 | 1000 | 1000 | 1000 | 1000 | 1000 | 1000 | 1000 | 1000 | 1000 | 1000 | 1000
| 1000 | 1000 | 1000 | 1000 | 1000 | 1000 | 1000 | 1000 | 1000 | 1000 | 1000 | 1000 | 1000 | 1000
| 1000 | 1000 | 1000 | 1000 | 1000 | 1000 | 1000 | 1000 | 1000 | 1000 | 1000 | 1000 | 1000 | 1000
avg | 1000 | 1000 | 1000 | 1000 | 1000 | 1000 | 1000 | 1000 | 1000 | 1000 | 1000 | 1000 | 1000 | 1000

## Sheet5
Electrical: |  |  |  | Date (DD/MM/YY):04/06/2021 | [5 empty] | Initial:
| Unit | Min | Max | 1 | 2 | 3 | 4 | 5 | 6 | 7 | 8 | 9 | 10 | 11 | 12 | 13 | 14 | Pass/fail(?)
Clk Rise | ns | -- | 1 | Date (DD/MM/YY):04/06/2021 1: 0.48692; Date (DD/MM/YY):04/06/2021 2: 0.50628; Date (DD/MM/YY):04/06/2021 3: 0.52258; Date (DD/MM/YY):04/06/2021 4: 0.53584; Date (DD/MM/YY):04/06/2021 5: 0.54465; Date (DD/MM/YY):04/06/2021 6: 0.55511; Initial: 7: 0.56507 | Pass
Clk Fall | ns | -- | 1 | Date (DD/MM/YY):04/06/2021 1: 0.48104; Date (DD/MM/YY):04/06/2021 2: 0.49659; Date (DD/MM/YY):04/06/2021 3: 0.50873; Date (DD/MM/YY):04/06/2021 4: 0.52076; Date (DD/MM/YY):04/06/2021 5: 0.54247; Date (DD/MM/YY):04/06/2021 6: 0.54924; Initial: 7: 0.5714 | Pass
Data Rise | ns | -- | 1 | Date (DD/MM/YY):04/06/2021 1: 0.63923; Date (DD/MM/YY):04/06/2021 2: 0.62348; Date (DD/MM/YY):04/06/2021 3: 0.62771; Date (DD/MM/YY):04/06/2021 4: 0.59309; Date (DD/MM/YY):04/06/2021 5: 0.60206; Date (DD/MM/YY):04/06/2021 6: 0.58199; Initial: 7: 0.61357 | Pass
Data Fall | ns | -- | 1 | Date (DD/MM/YY):04/06/2021 1: 0.61909; Date (DD/MM/YY):04/06/2021 2: 0.60677; Date (DD/MM/YY):04/06/2021 3: 0.62167; Date (DD/MM/YY):04/06/2021 4: 0.60145; Date (DD/MM/YY):04/06/2021 5: 0.57854; Date (DD/MM/YY):04/06/2021 6: 0.60751; Initial: 7: 0.62641 | Pass
Jitter @ IPIN = 100uA | ns | -- | 1 | Date (DD/MM/YY):04/06/2021 1: 0.2283; Date (DD/MM/YY):04/06/2021 2: 0.06138; Date (DD/MM/YY):04/06/2021 3: 0.07786; Date (DD/MM/YY):04/06/2021 4: 0.09238; Date (DD/MM/YY):04/06/2021 5: 0.05238; Date (DD/MM/YY):04/06/2021 6: 0.17835; Initial: 7: 0.3486 | Pass
Jitter @ IPIN = 1000uA | ns | -- | 1 | Date (DD/MM/YY):04/06/2021 1: 0.21906; Date (DD/MM/YY):04/06/2021 2: 0.05925; Date (DD/MM/YY):04/06/2021 3: 0.07098; Date (DD/MM/YY):04/06/2021 4: 0.10369; Date (DD/MM/YY):04/06/2021 5: 0.04438; Date (DD/MM/YY):04/06/2021 6: 0.17116; Initial: 7: 0.34186 | Pass
Pos Width max @ IPIN = 100uA |  |  |  | Date (DD/MM/YY):04/06/2021 1: 12.77; Date (DD/MM/YY):04/06/2021 2: 12.295; Date (DD/MM/YY):04/06/2021 3: 12.558; Date (DD/MM/YY):04/06/2021 4: 12.086; Date (DD/MM/YY):04/06/2021 5: 12.22; Date (DD/MM/YY):04/06/2021 6: 12.569; Initial: 7: 13.234
Pos Width max @ IPIN = 1000uA |  |  |  | Date (DD/MM/YY):04/06/2021 1: 12.72; Date (DD/MM/YY):04/06/2021 2: 12.33; Date (DD/MM/YY):04/06/2021 3: 12.573; Date (DD/MM/YY):04/06/2021 4: 12.129; Date (DD/MM/YY):04/06/2021 5: 12.2; Date (DD/MM/YY):04/06/2021 6: 12.577; Initial: 7: 13.187
Pos Width min @ IPIN = 100uA |  |  |  | Date (DD/MM/YY):04/06/2021 1: 11.879; Date (DD/MM/YY):04/06/2021 2: 11.913; Date (DD/MM/YY):04/06/2021 3: 12.077; Date (DD/MM/YY):04/06/2021 4: 11.606; Date (DD/MM/YY):04/06/2021 5: 11.912; Date (DD/MM/YY):04/06/2021 6: 11.911; Initial: 7: 12.213
Pos Width min @ IPIN = 1000uA |  |  |  | Date (DD/MM/YY):04/06/2021 1: 11.931; Date (DD/MM/YY):04/06/2021 2: 11.888; Date (DD/MM/YY):04/06/2021 3: 12.161; Date (DD/MM/YY):04/06/2021 4: 11.609; Date (DD/MM/YY):04/06/2021 5: 11.911; Date (DD/MM/YY):04/06/2021 6: 11.906; Initial: 7: 12.233
Pos Width mean @ IPIN = 100uA |  |  |  | Date (DD/MM/YY):04/06/2021 1: 12.2888; Date (DD/MM/YY):04/06/2021 2: 12.0995; Date (DD/MM/YY):04/06/2021 3: 12.3179; Date (DD/MM/YY):04/06/2021 4: 11.8497; Date (DD/MM/YY):04/06/2021 5: 12.0683; Date (DD/MM/YY):04/06/2021 6: 12.2283; Initial: 7: 12.7062
Pos Width mean @ IPIN = 1000uA |  |  |  | Date (DD/MM/YY):04/06/2021 1: 12.2915; Date (DD/MM/YY):04/06/2021 2: 12.0904; Date (DD/MM/YY):04/06/2021 3: 12.3406; Date (DD/MM/YY):04/06/2021 4: 11.8525; Date (DD/MM/YY):04/06/2021 5: 12.0655; Date (DD/MM/YY):04/06/2021 6: 12.2326; Initial: 7: 12.7056
GoNoGoDuty Cycle | % | 45 | 55 | Date (DD/MM/YY):04/06/2021 1: 49.1884; Date (DD/MM/YY):04/06/2021 2: 48.4474; Date (DD/MM/YY):04/06/2021 3: 49.4087; Date (DD/MM/YY):04/06/2021 4: 47.5015; Date (DD/MM/YY):04/06/2021 5: 48.4182; Date (DD/MM/YY):04/06/2021 6: 49.0348; Initial: 7: 50.9078 | Pass
Duty Cycle @ IPIN = 100uA | % | 45 | 55 | Date (DD/MM/YY):04/06/2021 1: 49.2318; Date (DD/MM/YY):04/06/2021 2: 48.4401; Date (DD/MM/YY):04/06/2021 3: 49.321; Date (DD/MM/YY):04/06/2021 4: 47.4427; Date (DD/MM/YY):04/06/2021 5: 48.3039; Date (DD/MM/YY):04/06/2021 6: 48.9274; Initial: 7: 50.8263 | Pass
Duty Cycle @ IPIN = 1000uA | % | 45 | 55 | Date (DD/MM/YY):04/06/2021 1: 49.2022; Date (DD/MM/YY):04/06/2021 2: 48.3841; Date (DD/MM/YY):04/06/2021 3: 49.3564; Date (DD/MM/YY):04/06/2021 4: 47.4356; Date (DD/MM/YY):04/06/2021 5: 48.2701; Date (DD/MM/YY):04/06/2021 6: 48.9261; Initial: 7: 50.8118 | Pass
Clock+ common mode | V | 0.9 | 1.5 | Date (DD/MM/YY):04/06/2021 1: 1.0293; Date (DD/MM/YY):04/06/2021 2: 1.0319; Date (DD/MM/YY):04/06/2021 3: 1.024; Date (DD/MM/YY):04/06/2021 4: 1.0623; Date (DD/MM/YY):04/06/2021 5: 1.0552; Date (DD/MM/YY):04/06/2021 6: 1.0555; Initial: 7: 1.0481 | Pass
Clock- common mode | V | 0.9 | 1.5 | Date (DD/MM/YY):04/06/2021 1: 1.025; Date (DD/MM/YY):04/06/2021 2: 1.029; Date (DD/MM/YY):04/06/2021 3: 1.0191; Date (DD/MM/YY):04/06/2021 4: 1.0562; Date (DD/MM/YY):04/06/2021 5: 1.0504; Date (DD/MM/YY):04/06/2021 6: 1.0501; Initial: 7: 1.0456 | Pass
Data+ common mode | V | 0.9 | 1.5 | Date (DD/MM/YY):04/06/2021 1: 1.0462; Date (DD/MM/YY):04/06/2021 2: 1.0636; Date (DD/MM/YY):04/06/2021 3: 1.0667; Date (DD/MM/YY):04/06/2021 4: 1.0768; Date (DD/MM/YY):04/06/2021 5: 1.0806; Date (DD/MM/YY):04/06/2021 6: 1.0812; Initial: 7: 1.0881 | Pass
Data- common mode | V | 0.9 | 1.5 | Date (DD/MM/YY):04/06/2021 1: 1.036; Date (DD/MM/YY):04/06/2021 2: 1.0428; Date (DD/MM/YY):04/06/2021 3: 1.0586; Date (DD/MM/YY):04/06/2021 4: 1.0785; Date (DD/MM/YY):04/06/2021 5: 1.0665; Date (DD/MM/YY):04/06/2021 6: 1.0767; Initial: 7: 1.0791 | Pass
Clock+ amplitude | V | 0.2 | 0.5 | Date (DD/MM/YY):04/06/2021 1: 0.34134; Date (DD/MM/YY):04/06/2021 2: 0.33874; Date (DD/MM/YY):04/06/2021 3: 0.33738; Date (DD/MM/YY):04/06/2021 4: 0.35689; Date (DD/MM/YY):04/06/2021 5: 0.35104; Date (DD/MM/YY):04/06/2021 6: 0.34976; Initial: 7: 0.34747 | Pass
Clock- amplitude | V | 0.2 | 0.5 | Date (DD/MM/YY):04/06/2021 1: 0.31504; Date (DD/MM/YY):04/06/2021 2: 0.31801; Date (DD/MM/YY):04/06/2021 3: 0.31422; Date (DD/MM/YY):04/06/2021 4: 0.33137; Date (DD/MM/YY):04/06/2021 5: 0.33387; Date (DD/MM/YY):04/06/2021 6: 0.33667; Initial: 7: 0.33488 | Pass
Data+ amplitude | V | 0.2 | 0.5 | Date (DD/MM/YY):04/06/2021 1: 0.37236; Date (DD/MM/YY):04/06/2021 2: 0.38345; Date (DD/MM/YY):04/06/2021 3: 0.38707; Date (DD/MM/YY):04/06/2021 4: 0.38288; Date (DD/MM/YY):04/06/2021 5: 0.39159; Date (DD/MM/YY):04/06/2021 6: 0.38663; Initial: 7: 0.39397 | Pass
Data- amplitude | V | 0.2 | 0.5 | Date (DD/MM/YY):04/06/2021 1: 0.35889; Date (DD/MM/YY):04/06/2021 2: 0.35518; Date (DD/MM/YY):04/06/2021 3: 0.36922; Date (DD/MM/YY):04/06/2021 4: 0.3836; Date (DD/MM/YY):04/06/2021 5: 0.37242; Date (DD/MM/YY):04/06/2021 6: 0.37607; Initial: 7: 0.37656 | Pass
Bit errors @ IPIN = 100uA | -- | -- | 0 | Date (DD/MM/YY):04/06/2021 1: 0; Date (DD/MM/YY):04/06/2021 2: 0; Date (DD/MM/YY):04/06/2021 3: 0; Date (DD/MM/YY):04/06/2021 4: 0; Date (DD/MM/YY):04/06/2021 5: 0; Date (DD/MM/YY):04/06/2021 6: 0; Initial: 7: 0 | Pass
Clk errors @ IPIN = 100uA | -- | -- | 0 | Date (DD/MM/YY):04/06/2021 1: 0; Date (DD/MM/YY):04/06/2021 2: 0; Date (DD/MM/YY):04/06/2021 3: 0; Date (DD/MM/YY):04/06/2021 4: 0; Date (DD/MM/YY):04/06/2021 5: 0; Date (DD/MM/YY):04/06/2021 6: 0; Initial: 7: 0 | Pass
Bit errors @ IPIN = 1000uA | -- | -- | 0 | Date (DD/MM/YY):04/06/2021 1: 0; Date (DD/MM/YY):04/06/2021 2: 0; Date (DD/MM/YY):04/06/2021 3: 0; Date (DD/MM/YY):04/06/2021 4: 0; Date (DD/MM/YY):04/06/2021 5: 0; Date (DD/MM/YY):04/06/2021 6: 0; Initial: 7: 0 | Pass
Clk errors @ IPIN = 1000uA | -- | -- | 0 | Date (DD/MM/YY):04/06/2021 1: 0; Date (DD/MM/YY):04/06/2021 2: 0; Date (DD/MM/YY):04/06/2021 3: 0; Date (DD/MM/YY):04/06/2021 4: 0; Date (DD/MM/YY):04/06/2021 5: 0; Date (DD/MM/YY):04/06/2021 6: 0; Initial: 7: 0 | Pass
VDC Bit errors | -- | -- | 0 | 0 | 0 | 0 | 0 | 0 | 0 | 0 | 0 | 0 | 0 | 0 | 0 | 0 | 0 | Pass