## Sheet1
Opto-board Assembly Status
0
Opto-board S/N: |  |  |  | Site(check one): |  | OSU |  | Seigen
Opto-board flavor (check one): |  |  | B-Layer |  | Left |  | Right
VDC S/N | 0
0
DORIC S/N |  |  | -- | --
Step |  |  |  | Date | Initial | Comments
1) Reinforce 80-pin Connector
2) Mechanical tolerance test
3) short test
4) VDC mounting
5) DORIC mounting
6) Measure VCSEL power
7) Measure PIN respnsivity
8) Glue VCSEL opto-pack (?)
9) Glue Housing
10.1) Glue 2nd VCSEL opto-pack(?)
10.2) Glue housing (?)
11.1) Glue PIN opto-pack
11.2) Glue housing
12) Solder VCSEL opto-pack
13) Solder 2nd VCSEL opto-pack (?)
14) Solder PIN opto-pack
15) Wire bonding
16) Basic Functionality
17) Encapsulation

## Sheet2
Opto-Board QA data Sheet: Optical Power and Responsivity
Opto-board S/N
0
VCSEL Opto-pack S/N:
Power (uW) | 1 | 2 | 3 | 4 | 5 | 6 | 7 | 8 | Date | Initial | P> 500 uW & dP ,20% ?
Pre Opto-pack Burn-in |  | 2127.1709 | 2081.6228 | 2058.3781 | 2051.6233 | 2125.2132 | 2110.7393 | 2015.2375 | -- | -- | --
Post Opto-pack Burn-in |  | 2042.394 | 1944.1878 | 1996.4626 | 1958.8122 | 2030.7233 | 1996.9738 | 1907.249 | -- | -- | --
Change (%) | #DIV/0! | #DIV/0! | #DIV/0! | #DIV/0! | #DIV/0! | #DIV/0! | #DIV/0! | #DIV/0! | -- | -- | --
Pre Opto-board Burn-in |  | 1441.3137 | 1275.3465 | 1524.9437 | 1270.4837 | 1439.429 | 1249.7145 | 1412.861 | -- | -- | --
Change (%) |  | #DIV/0! | #DIV/0! | #DIV/0! | #DIV/0! | #DIV/0! | #DIV/0! | #DIV/0! | -- | -- | --
Post Opto-board Burn-in |  | 1519.6373 | 1373.7673 | 1611.8539 | 1337.0584 | 1544.8524 | 1433.8828 | 1639.5839 | -- | -- | --
Change (%) |  | 5.4342 | 7.7172 | 5.6992 | 5.2401 | 7.324 | 14.7368 | 16.0471 | -- | -- | --
Opto-board at 0C |  | 1530.6826 | 1373.4871 | 1627.5421 | 1363.4266 | 1542.2594 | 1438.6627 | 1641.8097 | -- | -- | --
Change (%) |  | 6.2005 | 7.6952 | 6.728 | 7.3156 | 7.1438 | 15.1193 | 16.2046 | -- | -- | --
Opto-board at 50C |  | 1346.538 | 1202.5613 | 1471.2598 | 1220.0686 | 1370.7141 | 1292.198 | 1447.5813 | -- | -- | --
Change (%) |  | -6.5756 | -5.7071 | -3.5204 | -3.9682 | -4.7738 | 3.3995 | 2.4574 | -- | -- | --
Opto-board QA (10C) |  | 1527.2201 | 1367.684 | 1609.2742 | 1358.058 | 1526.6045 | 1436.6945 | 1657.1954 | -- | -- | --
Change (%) |  | 5.9603 | 7.2402 | 5.5301 | 6.893 | 6.0563 | 14.9618 | 17.2936 | -- | -- | --
Reception Test |  | 2000 | 2000 | 2000 | 2000 | 2000 | 2000 | 2000 | -- | -- | --
VCSEL Opto-pack S/N:
Power (uW) | 1 | 2 | 3 | 4 | 5 | 6 | 7 | 8 | Date | Initial | P> 500 uW & dP ,20% ?
Pre Opto-pack Burn-in |  | 2213.7372 | 2206.0979 | 2188.2692 | 2141.3716 | 2235.4989 | 2288.3341 | 2192.6852 | -- | -- | --
Post Opto-pack Burn-in |  | 2141.0442 | 2072.2858 | 2057.2542 | 1941.7581 | 2080.317 | 2096.4096 | 2034.9589 | -- | -- | --
Change (%) | #DIV/0! | #DIV/0! | #DIV/0! | #DIV/0! | #DIV/0! | #DIV/0! | #DIV/0! | #DIV/0! | -- | -- | --
Pre Opto-board Burn-in |  | 1404.4568 | 1416.3161 | 1300.6397 | 1345.0872 | 1296.0241 | 1548.885 | 1504.161 | -- | -- | --
Change (%) |  | #DIV/0! | #DIV/0! | #DIV/0! | #DIV/0! | #DIV/0! | #DIV/0! | #DIV/0! | -- | -- | --
Post Opto-board Burn-in |  | 1379.3018 | 1439.9238 | 1438.8545 | 1310.7826 | 1382.5065 | 1533.7583 | 1432.3929 | -- | -- | --
Change (%) |  | -1.7911 | 1.6668 | 10.6267 | -2.5504 | 6.6729 | -0.97662 | -4.7713 | -- | -- | --
Opto-board at 0C |  | 1373.3263 | 1473.6197 | 1478.826 | 1348.4121 | 1426.2107 | 1547.561 | 1403.6856 | -- | -- | --
Change (%) |  | -2.2166 | 4.046 | 13.6999 | 0.24718 | 10.0451 | -0.085477 | -6.6798 | -- | -- | --
Opto-board at 50C |  | 1267.4159 | 1342.9643 | 1349.1932 | 1250.8804 | 1313.5965 | 1395.3549 | 1252.1531 | -- | -- | --
Change (%) |  | -9.7576 | -5.1791 | 3.733 | -7.0038 | 1.3559 | -9.9123 | -16.754 | -- | -- | --
Opto-board QA (10C) |  | 1377.337 | 1472.2794 | 1480.9877 | 1343.0115 | 1386.0588 | 1524.594 | 1372.426 | -- | -- | --
Change (%) |  | -1.931 | 3.9513 | 13.8661 | -0.15432 | 6.947 | -1.5683 | -8.758 | -- | -- | --
Reception Test |  | 2000 | 2000 | 2000 | 2000 | 2000 | 2000 | 2000 | -- | -- | --

## Sheet3
PIN Opto-pack S/N:
Responsivity (A/W) | 1 | 2 | 3 | 4 | 5 | 6 | 7 | 8 | Date | Initial | R> 0.5 A/W & dR <5%
Opto-pack QA | [8 empty] | -- | -- | --
Pre-mount | [8 empty] | -- | -- | --
Change (%)

## Sheet4
Opto-board QA Data Sheet
Opto-board S/N:
0
Current consumption:
| Unit | Min | Max | I |  |  | dI <5% | Date |  | Initial |  | Pass/Fail (?)
Pre-QA | mA | 322 | 384 | 353.3936 |  |  |  | 2021-04-06 |  |  |  | Pass
QA | mA | 304 | 366 | 342.8345 |  |  |  | 2021-04-06 |  |  |  | Pass
*The allowable range for current consumption for a B-layer opto-board is 330-400 mA.
Dark current:
| Unit | Max | I |  | Date |  | Initial |  | Pass/Fail (?)
Pre-QA | uA | 1 | 0.90423 |  | 2021-04-06 |  |  |  | Pass
QA | uA | 1 | 0.66873 |  | 2021-04-06 |  |  |  | Pass
Optical
| Unit | Max | 1 | 2 | 3 | 4 | 5 | 6 | 7 | 8 | 9 | 10 | 11 | 12 | 13 | 14 | 15 | 16 | Pass/Fail (?)
Rise | ns | 1 | 0.42366 | 0.64481 | 0.44156 | 0.53455 | 0.55179 | 0.55851 | 0.40852 | 0.48978 | 0.54304 | 0.45354 | 0.49632 | 0.53213 | 0.37308 | 0.44151 |  |  | Pass
Fall | ns | 1 | 0.40288 | 0.46742 | 0.48904 | 0.63536 | 0.56317 | 0.56697 | 0.52147 | 0.5452 | 0.48622 | 0.36267 | 0.56229 | 0.50815 | 0.63215 | 0.53859 |  |  | Pass

## optical calc
Post Mounting @ room Temp
Power
Power 2
Power 3
channel# | 1 | 2 | 3 | 4 | 5 | 6 | 7 | 8 | 9 | 10 | 11 | 12 | 13 | 14
| 1000 | 1000 | 1000 | 1000 | 1000 | 1000 | 1000 | 1000 | 1000 | 1000 | 1000 | 1000 | 1000 | 1000
| 1000 | 1000 | 1000 | 1000 | 1000 | 1000 | 1000 | 1000 | 1000 | 1000 | 1000 | 1000 | 1000 | 1000
| 1000 | 1000 | 1000 | 1000 | 1000 | 1000 | 1000 | 1000 | 1000 | 1000 | 1000 | 1000 | 1000 | 1000
avg | 1000 | 1000 | 1000 | 1000 | 1000 | 1000 | 1000 | 1000 | 1000 | 1000 | 1000 | 1000 | 1000 | 1000
-10C
Power
Power 2
Power 3
channel# | 1 | 2 | 3 | 4 | 5 | 6 | 7 | 8 | 9 | 10 | 11 | 12 | 13 | 14
| 1000 | 1000 | 1000 | 1000 | 1000 | 1000 | 1000 | 1000 | 1000 | 1000 | 1000 | 1000 | 1000 | 1000
| 1000 | 1000 | 1000 | 1000 | 1000 | 1000 | 1000 | 1000 | 1000 | 1000 | 1000 | 1000 | 1000 | 1000
| 1000 | 1000 | 1000 | 1000 | 1000 | 1000 | 1000 | 1000 | 1000 | 1000 | 1000 | 1000 | 1000 | 1000
avg | 1000 | 1000 | 1000 | 1000 | 1000 | 1000 | 1000 | 1000 | 1000 | 1000 | 1000 | 1000 | 1000 | 1000
10C
Power
Power 2
Power 3
channel# | 1 | 2 | 3 | 4 | 5 | 6 | 7 | 8 | 9 | 10 | 11 | 12 | 13 | 14
| 1000 | 1000 | 1000 | 1000 | 1000 | 1000 | 1000 | 1000 | 1000 | 1000 | 1000 | 1000 | 1000 | 1000
| 1000 | 1000 | 1000 | 1000 | 1000 | 1000 | 1000 | 1000 | 1000 | 1000 | 1000 | 1000 | 1000 | 1000
| 1000 | 1000 | 1000 | 1000 | 1000 | 1000 | 1000 | 1000 | 1000 | 1000 | 1000 | 1000 | 1000 | 1000
avg | 1000 | 1000 | 1000 | 1000 | 1000 | 1000 | 1000 | 1000 | 1000 | 1000 | 1000 | 1000 | 1000 | 1000
50C
Power
Power 2
Power 3
channel# | 1 | 2 | 3 | 4 | 5 | 6 | 7 | 8 | 9 | 10 | 11 | 12 | 13 | 14
| 1000 | 1000 | 1000 | 1000 | 1000 | 1000 | 1000 | 1000 | 1000 | 1000 | 1000 | 1000 | 1000 | 1000
| 1000 | 1000 | 1000 | 1000 | 1000 | 1000 | 1000 | 1000 | 1000 | 1000 | 1000 | 1000 | 1000 | 1000
| 1000 | 1000 | 1000 | 1000 | 1000 | 1000 | 1000 | 1000 | 1000 | 1000 | 1000 | 1000 | 1000 | 1000
avg | 1000 | 1000 | 1000 | 1000 | 1000 | 1000 | 1000 | 1000 | 1000 | 1000 | 1000 | 1000 | 1000 | 1000

## Sheet5
Electrical: |  |  |  | Date (DD/MM/YY):04/07/2021 | [5 empty] | Initial:
| Unit | Min | Max | 1 | 2 | 3 | 4 | 5 | 6 | 7 | 8 | 9 | 10 | 11 | 12 | 13 | 14 | Pass/fail(?)
Clk Rise | ns | -- | 1 | Date (DD/MM/YY):04/07/2021 1: 0.47888; Date (DD/MM/YY):04/07/2021 2: 0.49801; Date (DD/MM/YY):04/07/2021 3: 0.51369; Date (DD/MM/YY):04/07/2021 4: 0.53433; Date (DD/MM/YY):04/07/2021 5: 0.54554; Date (DD/MM/YY):04/07/2021 6: 0.56146; Initial: 7: 0.57103 | Pass
Clk Fall | ns | -- | 1 | Date (DD/MM/YY):04/07/2021 1: 0.47452; Date (DD/MM/YY):04/07/2021 2: 0.49688; Date (DD/MM/YY):04/07/2021 3: 0.50772; Date (DD/MM/YY):04/07/2021 4: 0.52143; Date (DD/MM/YY):04/07/2021 5: 0.53194; Date (DD/MM/YY):04/07/2021 6: 0.55407; Initial: 7: 0.57622 | Pass
Data Rise | ns | -- | 1 | Date (DD/MM/YY):04/07/2021 1: 0.61397; Date (DD/MM/YY):04/07/2021 2: 0.62301; Date (DD/MM/YY):04/07/2021 3: 0.60619; Date (DD/MM/YY):04/07/2021 4: 0.58332; Date (DD/MM/YY):04/07/2021 5: 0.61287; Date (DD/MM/YY):04/07/2021 6: 0.61588; Initial: 7: 0.60841 | Pass
Data Fall | ns | -- | 1 | Date (DD/MM/YY):04/07/2021 1: 0.60966; Date (DD/MM/YY):04/07/2021 2: 0.62247; Date (DD/MM/YY):04/07/2021 3: 0.63618; Date (DD/MM/YY):04/07/2021 4: 0.5868; Date (DD/MM/YY):04/07/2021 5: 0.56436; Date (DD/MM/YY):04/07/2021 6: 0.59554; Initial: 7: 0.61824 | Pass
Jitter @ IPIN = 100uA | ns | -- | 1 | Date (DD/MM/YY):04/07/2021 1: 0.10171; Date (DD/MM/YY):04/07/2021 2: 0.07258; Date (DD/MM/YY):04/07/2021 3: 0.05786; Date (DD/MM/YY):04/07/2021 4: 0.15161; Date (DD/MM/YY):04/07/2021 5: 0.05558; Date (DD/MM/YY):04/07/2021 6: 0.19973; Initial: 7: 0.09328 | Pass
Jitter @ IPIN = 1000uA | ns | -- | 1 | Date (DD/MM/YY):04/07/2021 1: 0.08792; Date (DD/MM/YY):04/07/2021 2: 0.07088; Date (DD/MM/YY):04/07/2021 3: 0.06619; Date (DD/MM/YY):04/07/2021 4: 0.13183; Date (DD/MM/YY):04/07/2021 5: 0.04832; Date (DD/MM/YY):04/07/2021 6: 0.19374; Initial: 7: 0.0923 | Pass
Pos Width max @ IPIN = 100uA |  |  |  | Date (DD/MM/YY):04/07/2021 1: 12.515; Date (DD/MM/YY):04/07/2021 2: 13.244; Date (DD/MM/YY):04/07/2021 3: 13.095; Date (DD/MM/YY):04/07/2021 4: 12.678; Date (DD/MM/YY):04/07/2021 5: 12.682; Date (DD/MM/YY):04/07/2021 6: 12.414; Initial: 7: 12.732
Pos Width max @ IPIN = 1000uA |  |  |  | Date (DD/MM/YY):04/07/2021 1: 12.608; Date (DD/MM/YY):04/07/2021 2: 13.247; Date (DD/MM/YY):04/07/2021 3: 13.133; Date (DD/MM/YY):04/07/2021 4: 12.645; Date (DD/MM/YY):04/07/2021 5: 12.655; Date (DD/MM/YY):04/07/2021 6: 12.364; Initial: 7: 12.641
Pos Width min @ IPIN = 100uA |  |  |  | Date (DD/MM/YY):04/07/2021 1: 11.992; Date (DD/MM/YY):04/07/2021 2: 12.823; Date (DD/MM/YY):04/07/2021 3: 12.755; Date (DD/MM/YY):04/07/2021 4: 12.043; Date (DD/MM/YY):04/07/2021 5: 12.334; Date (DD/MM/YY):04/07/2021 6: 11.684; Initial: 7: 12.177
Pos Width min @ IPIN = 1000uA |  |  |  | Date (DD/MM/YY):04/07/2021 1: 12.076; Date (DD/MM/YY):04/07/2021 2: 12.795; Date (DD/MM/YY):04/07/2021 3: 12.706; Date (DD/MM/YY):04/07/2021 4: 12.138; Date (DD/MM/YY):04/07/2021 5: 12.386; Date (DD/MM/YY):04/07/2021 6: 11.659; Initial: 7: 12.222
Pos Width mean @ IPIN = 100uA |  |  |  | Date (DD/MM/YY):04/07/2021 1: 12.2935; Date (DD/MM/YY):04/07/2021 2: 13.0374; Date (DD/MM/YY):04/07/2021 3: 12.9217; Date (DD/MM/YY):04/07/2021 4: 12.3835; Date (DD/MM/YY):04/07/2021 5: 12.5139; Date (DD/MM/YY):04/07/2021 6: 12.0262; Initial: 7: 12.4268
Pos Width mean @ IPIN = 1000uA |  |  |  | Date (DD/MM/YY):04/07/2021 1: 12.298; Date (DD/MM/YY):04/07/2021 2: 13.026; Date (DD/MM/YY):04/07/2021 3: 12.915; Date (DD/MM/YY):04/07/2021 4: 12.3966; Date (DD/MM/YY):04/07/2021 5: 12.517; Date (DD/MM/YY):04/07/2021 6: 12.0291; Initial: 7: 12.4234
GoNoGoDuty Cycle | % | 45 | 55 | Date (DD/MM/YY):04/07/2021 1: 49.1988; Date (DD/MM/YY):04/07/2021 2: 52.1733; Date (DD/MM/YY):04/07/2021 3: 51.6889; Date (DD/MM/YY):04/07/2021 4: 49.5983; Date (DD/MM/YY):04/07/2021 5: 50.0271; Date (DD/MM/YY):04/07/2021 6: 48.1115; Initial: 7: 49.7228 | Pass
Duty Cycle @ IPIN = 100uA | % | 45 | 55 | Date (DD/MM/YY):04/07/2021 1: 49.2057; Date (DD/MM/YY):04/07/2021 2: 52.2188; Date (DD/MM/YY):04/07/2021 3: 51.7064; Date (DD/MM/YY):04/07/2021 4: 49.6007; Date (DD/MM/YY):04/07/2021 5: 50.1108; Date (DD/MM/YY):04/07/2021 6: 48.158; Initial: 7: 49.7415 | Pass
Duty Cycle @ IPIN = 1000uA | % | 45 | 55 | Date (DD/MM/YY):04/07/2021 1: 49.1956; Date (DD/MM/YY):04/07/2021 2: 52.0962; Date (DD/MM/YY):04/07/2021 3: 51.6678; Date (DD/MM/YY):04/07/2021 4: 49.6163; Date (DD/MM/YY):04/07/2021 5: 50.0839; Date (DD/MM/YY):04/07/2021 6: 48.1215; Initial: 7: 49.7024 | Pass
Clock+ common mode | V | 0.9 | 1.5 | Date (DD/MM/YY):04/07/2021 1: 1.0593; Date (DD/MM/YY):04/07/2021 2: 1.0446; Date (DD/MM/YY):04/07/2021 3: 1.0662; Date (DD/MM/YY):04/07/2021 4: 1.0771; Date (DD/MM/YY):04/07/2021 5: 1.0628; Date (DD/MM/YY):04/07/2021 6: 1.0679; Initial: 7: 1.0713 | Pass
Clock- common mode | V | 0.9 | 1.5 | Date (DD/MM/YY):04/07/2021 1: 1.0476; Date (DD/MM/YY):04/07/2021 2: 1.0386; Date (DD/MM/YY):04/07/2021 3: 1.0565; Date (DD/MM/YY):04/07/2021 4: 1.0687; Date (DD/MM/YY):04/07/2021 5: 1.0559; Date (DD/MM/YY):04/07/2021 6: 1.061; Initial: 7: 1.0643 | Pass
Data+ common mode | V | 0.9 | 1.5 | Date (DD/MM/YY):04/07/2021 1: 1.0823; Date (DD/MM/YY):04/07/2021 2: 1.0806; Date (DD/MM/YY):04/07/2021 3: 1.0807; Date (DD/MM/YY):04/07/2021 4: 1.0761; Date (DD/MM/YY):04/07/2021 5: 1.0974; Date (DD/MM/YY):04/07/2021 6: 1.1042; Initial: 7: 1.1115 | Pass
Data- common mode | V | 0.9 | 1.5 | Date (DD/MM/YY):04/07/2021 1: 1.0703; Date (DD/MM/YY):04/07/2021 2: 1.0579; Date (DD/MM/YY):04/07/2021 3: 1.0707; Date (DD/MM/YY):04/07/2021 4: 1.0752; Date (DD/MM/YY):04/07/2021 5: 1.0799; Date (DD/MM/YY):04/07/2021 6: 1.0952; Initial: 7: 1.1003 | Pass
Clock+ amplitude | V | 0.2 | 0.5 | Date (DD/MM/YY):04/07/2021 1: 0.35347; Date (DD/MM/YY):04/07/2021 2: 0.33594; Date (DD/MM/YY):04/07/2021 3: 0.35288; Date (DD/MM/YY):04/07/2021 4: 0.36213; Date (DD/MM/YY):04/07/2021 5: 0.35208; Date (DD/MM/YY):04/07/2021 6: 0.35403; Initial: 7: 0.35866 | Pass
Clock- amplitude | V | 0.2 | 0.5 | Date (DD/MM/YY):04/07/2021 1: 0.32321; Date (DD/MM/YY):04/07/2021 2: 0.3209; Date (DD/MM/YY):04/07/2021 3: 0.33009; Date (DD/MM/YY):04/07/2021 4: 0.33945; Date (DD/MM/YY):04/07/2021 5: 0.3372; Date (DD/MM/YY):04/07/2021 6: 0.33841; Initial: 7: 0.34066 | Pass
Data+ amplitude | V | 0.2 | 0.5 | Date (DD/MM/YY):04/07/2021 1: 0.38808; Date (DD/MM/YY):04/07/2021 2: 0.38823; Date (DD/MM/YY):04/07/2021 3: 0.39109; Date (DD/MM/YY):04/07/2021 4: 0.38598; Date (DD/MM/YY):04/07/2021 5: 0.39806; Date (DD/MM/YY):04/07/2021 6: 0.3953; Initial: 7: 0.40302 | Pass
Data- amplitude | V | 0.2 | 0.5 | Date (DD/MM/YY):04/07/2021 1: 0.37626; Date (DD/MM/YY):04/07/2021 2: 0.36152; Date (DD/MM/YY):04/07/2021 3: 0.37272; Date (DD/MM/YY):04/07/2021 4: 0.38151; Date (DD/MM/YY):04/07/2021 5: 0.37799; Date (DD/MM/YY):04/07/2021 6: 0.38243; Initial: 7: 0.38638 | Pass
Bit errors @ IPIN = 100uA | -- | -- | 0 | Date (DD/MM/YY):04/07/2021 1: 0; Date (DD/MM/YY):04/07/2021 2: 0; Date (DD/MM/YY):04/07/2021 3: 0; Date (DD/MM/YY):04/07/2021 4: 0; Date (DD/MM/YY):04/07/2021 5: 0; Date (DD/MM/YY):04/07/2021 6: 0; Initial: 7: 0 | Pass
Clk errors @ IPIN = 100uA | -- | -- | 0 | Date (DD/MM/YY):04/07/2021 1: 0; Date (DD/MM/YY):04/07/2021 2: 0; Date (DD/MM/YY):04/07/2021 3: 0; Date (DD/MM/YY):04/07/2021 4: 0; Date (DD/MM/YY):04/07/2021 5: 0; Date (DD/MM/YY):04/07/2021 6: 0; Initial: 7: 0 | Pass
Bit errors @ IPIN = 1000uA | -- | -- | 0 | Date (DD/MM/YY):04/07/2021 1: 0; Date (DD/MM/YY):04/07/2021 2: 0; Date (DD/MM/YY):04/07/2021 3: 0; Date (DD/MM/YY):04/07/2021 4: 0; Date (DD/MM/YY):04/07/2021 5: 0; Date (DD/MM/YY):04/07/2021 6: 0; Initial: 7: 0 | Pass
Clk errors @ IPIN = 1000uA | -- | -- | 0 | Date (DD/MM/YY):04/07/2021 1: 0; Date (DD/MM/YY):04/07/2021 2: 0; Date (DD/MM/YY):04/07/2021 3: 0; Date (DD/MM/YY):04/07/2021 4: 0; Date (DD/MM/YY):04/07/2021 5: 0; Date (DD/MM/YY):04/07/2021 6: 0; Initial: 7: 0 | Pass
VDC Bit errors | -- | -- | 0 | 0 | 0 | 0 | 0 | 0 | 0 | 0 | 0 | 0 | 0 | 0 | 0 | 0 | 0 | Pass