## Sheet1
Opto-board Assembly Status
0
Opto-board S/N: |  |  |  | Site(check one): |  | OSU |  | Seigen
Opto-board flavor (check one): |  |  | B-Layer |  | Left |  | Right
VDC S/N | 0
0
DORIC S/N |  |  | -- | --
Step |  |  |  | Date | Initial | Comments
1) Reinforce 80-pin Connector
2) Mechanical tolerance test
3) short test
4) VDC mounting
5) DORIC mounting
6) Measure VCSEL power
7) Measure PIN respnsivity
8) Glue VCSEL opto-pack (?)
9) Glue Housing
10.1) Glue 2nd VCSEL opto-pack(?)
10.2) Glue housing (?)
11.1) Glue PIN opto-pack
11.2) Glue housing
12) Solder VCSEL opto-pack
13) Solder 2nd VCSEL opto-pack (?)
14) Solder PIN opto-pack
15) Wire bonding
16) Basic Functionality
17) Encapsulation

## Sheet2
Opto-Board QA data Sheet: Optical Power and Responsivity
Opto-board S/N
0
VCSEL Opto-pack S/N:
Power (uW) | 1 | 2 | 3 | 4 | 5 | 6 | 7 | 8 | Date | Initial | P> 500 uW & dP ,20% ?
Pre Opto-pack Burn-in |  | 2221.2815 | 2120.0062 | 2124.0999 | 2206.1842 | 2196.8756 | 2218.0451 | 2143.8501 | -- | -- | --
Post Opto-pack Burn-in |  | 1990.0702 | 1887.284 | 1926.724 | 1950.6835 | 1935.4321 | 1997.8628 | 1950.5812 | -- | -- | --
Change (%) | #DIV/0! | #DIV/0! | #DIV/0! | #DIV/0! | #DIV/0! | #DIV/0! | #DIV/0! | #DIV/0! | -- | -- | --
Pre Opto-board Burn-in |  | 1682.2037 | 1456.3699 | 1705.2333 | 1513.0137 | 1635.9658 | 1509.325 | 1700.6547 | -- | -- | --
Change (%) |  | #DIV/0! | #DIV/0! | #DIV/0! | #DIV/0! | #DIV/0! | #DIV/0! | #DIV/0! | -- | -- | --
Post Opto-board Burn-in |  | 1601.8973 | 1372.7452 | 1618.3531 | 1442.9525 | 1572.4273 | 1451.1398 | 1679.8636 | -- | -- | --
Change (%) |  | -4.7739 | -5.742 | -5.0949 | -4.6306 | -3.8839 | -3.8551 | -1.2225 | -- | -- | --
Opto-board at 0C |  | 1754.3663 | 1531.76 | 1756.9174 | 1557.5941 | 1643.116 | 1586.2258 | 1836.3664 | -- | -- | --
Change (%) |  | 4.2898 | 5.1766 | 3.0309 | 2.9465 | 0.43706 | 5.095 | 7.98 | -- | -- | --
Opto-board at 50C |  | 1508.7176 | 1301.2211 | 1526.9035 | 1333.9932 | 1456.7673 | 1363.0975 | 1570.5844 | -- | -- | --
Change (%) |  | -10.313 | -10.6531 | -10.4578 | -11.832 | -10.9537 | -9.6883 | -7.6482 | -- | -- | --
Opto-board QA (10C) |  | 1706.4513 | 1524.8854 | 1722.6613 | 1517.4951 | 1619.2951 | 1571.7981 | 1825.4939 | -- | -- | --
Change (%) |  | 1.4414 | 4.7045 | 1.022 | 0.29619 | -1.019 | 4.1391 | 7.3407 | -- | -- | --
Reception Test |  | 2000 | 2000 | 2000 | 2000 | 2000 | 2000 | 2000 | -- | -- | --
VCSEL Opto-pack S/N:
Power (uW) | 1 | 2 | 3 | 4 | 5 | 6 | 7 | 8 | Date | Initial | P> 500 uW & dP ,20% ?
Pre Opto-pack Burn-in |  | 2383.4483 | 2248.1254 | 2181.8741 | 2271.1292 | 2333.0374 | 2224.3295 | 2158.5975 | -- | -- | --
Post Opto-pack Burn-in |  | 2305.1955 | 2114.2502 | 2138.1086 | 2194.1322 | 2241.6076 | 2165.004 | 2127.9539 | -- | -- | --
Change (%) | #DIV/0! | #DIV/0! | #DIV/0! | #DIV/0! | #DIV/0! | #DIV/0! | #DIV/0! | #DIV/0! | -- | -- | --
Pre Opto-board Burn-in |  | 1594.4303 | 1502.4011 | 1321.1198 | 1570.368 | 1455.9798 | 1552.1901 | 1614.1584 | -- | -- | --
Change (%) |  | #DIV/0! | #DIV/0! | #DIV/0! | #DIV/0! | #DIV/0! | #DIV/0! | #DIV/0! | -- | -- | --
Post Opto-board Burn-in |  | 1523.6161 | 1462.6558 | 1517.0979 | 1514.5254 | 1500.7893 | 1500.3123 | 1440.0218 | -- | -- | --
Change (%) |  | -4.4414 | -2.6455 | 14.8342 | -3.556 | 3.0776 | -3.3422 | -10.7881 | -- | -- | --
Opto-board at 0C |  | 1650.5896 | 1572.2681 | 1633.5116 | 1626.229 | 1654.0277 | 1587.1478 | 1666.7318 | -- | -- | --
Change (%) |  | 3.5222 | 4.6504 | 23.646 | 3.5572 | 13.6024 | 2.2522 | 3.257 | -- | -- | --
Opto-board at 50C |  | 1437.2817 | 1391.5379 | 1412.5731 | 1436.2539 | 1444.9451 | 1403.0544 | 1497.2479 | -- | -- | --
Change (%) |  | -9.8561 | -7.3791 | 6.9224 | -8.5403 | -0.75789 | -9.6081 | -7.2428 | -- | -- | --
Opto-board QA (10C) |  | 1638.5034 | 1565.0035 | 1606.8054 | 1625.283 | 1610.3425 | 1564.9601 | 1661.806 | -- | -- | --
Change (%) |  | 2.7642 | 4.1668 | 21.6245 | 3.4969 | 10.602 | 0.8227 | 2.9519 | -- | -- | --
Reception Test |  | 2000 | 2000 | 2000 | 2000 | 2000 | 2000 | 2000 | -- | -- | --

## Sheet3
PIN Opto-pack S/N:
Responsivity (A/W) | 1 | 2 | 3 | 4 | 5 | 6 | 7 | 8 | Date | Initial | R> 0.5 A/W & dR <5%
Opto-pack QA | [8 empty] | -- | -- | --
Pre-mount | [8 empty] | -- | -- | --
Change (%)

## Sheet4
Opto-board QA Data Sheet
Opto-board S/N:
0
Current consumption:
| Unit | Min | Max | I |  |  | dI <5% | Date |  | Initial |  | Pass/Fail (?)
Pre-QA | mA | 322 | 384 | 366.6992 |  |  |  | 2021-04-07 |  |  |  | Pass
QA | mA | 304 | 366 | 342.3706 |  |  |  | 2021-04-07 |  |  |  | Pass
*The allowable range for current consumption for a B-layer opto-board is 330-400 mA.
Dark current:
| Unit | Max | I |  | Date |  | Initial |  | Pass/Fail (?)
Pre-QA | uA | 1 | 0.52956 |  | 2021-04-07 |  |  |  | Pass
QA | uA | 1 | 0.59467 |  | 2021-04-07 |  |  |  | Pass
Optical
| Unit | Max | 1 | 2 | 3 | 4 | 5 | 6 | 7 | 8 | 9 | 10 | 11 | 12 | 13 | 14 | 15 | 16 | Pass/Fail (?)
Rise | ns | 1 | 0.29235 | 0.55365 | 0.63298 | 0.56451 | 0.48015 | 0.66807 | 0.55683 | 0.53007 | 0.64973 | 0.4556 | 0.4759 | 0.6554 | 0.36165 | 0.41511 |  |  | Pass
Fall | ns | 1 | 0.75059 | 0.45837 | 0.59733 | 0.51623 | 0.74956 | 0.52286 | 0.46657 | 0.53298 | 0.50421 | 0.3353 | 0.58792 | 0.50551 | 0.63829 | 0.51991 |  |  | Pass

## optical calc
Post Mounting @ room Temp
Power
Power 2
Power 3
channel# | 1 | 2 | 3 | 4 | 5 | 6 | 7 | 8 | 9 | 10 | 11 | 12 | 13 | 14
| 1000 | 1000 | 1000 | 1000 | 1000 | 1000 | 1000 | 1000 | 1000 | 1000 | 1000 | 1000 | 1000 | 1000
| 1000 | 1000 | 1000 | 1000 | 1000 | 1000 | 1000 | 1000 | 1000 | 1000 | 1000 | 1000 | 1000 | 1000
| 1000 | 1000 | 1000 | 1000 | 1000 | 1000 | 1000 | 1000 | 1000 | 1000 | 1000 | 1000 | 1000 | 1000
avg | 1000 | 1000 | 1000 | 1000 | 1000 | 1000 | 1000 | 1000 | 1000 | 1000 | 1000 | 1000 | 1000 | 1000
-10C
Power
Power 2
Power 3
channel# | 1 | 2 | 3 | 4 | 5 | 6 | 7 | 8 | 9 | 10 | 11 | 12 | 13 | 14
| 1000 | 1000 | 1000 | 1000 | 1000 | 1000 | 1000 | 1000 | 1000 | 1000 | 1000 | 1000 | 1000 | 1000
| 1000 | 1000 | 1000 | 1000 | 1000 | 1000 | 1000 | 1000 | 1000 | 1000 | 1000 | 1000 | 1000 | 1000
| 1000 | 1000 | 1000 | 1000 | 1000 | 1000 | 1000 | 1000 | 1000 | 1000 | 1000 | 1000 | 1000 | 1000
avg | 1000 | 1000 | 1000 | 1000 | 1000 | 1000 | 1000 | 1000 | 1000 | 1000 | 1000 | 1000 | 1000 | 1000
10C
Power
Power 2
Power 3
channel# | 1 | 2 | 3 | 4 | 5 | 6 | 7 | 8 | 9 | 10 | 11 | 12 | 13 | 14
| 1000 | 1000 | 1000 | 1000 | 1000 | 1000 | 1000 | 1000 | 1000 | 1000 | 1000 | 1000 | 1000 | 1000
| 1000 | 1000 | 1000 | 1000 | 1000 | 1000 | 1000 | 1000 | 1000 | 1000 | 1000 | 1000 | 1000 | 1000
| 1000 | 1000 | 1000 | 1000 | 1000 | 1000 | 1000 | 1000 | 1000 | 1000 | 1000 | 1000 | 1000 | 1000
avg | 1000 | 1000 | 1000 | 1000 | 1000 | 1000 | 1000 | 1000 | 1000 | 1000 | 1000 | 1000 | 1000 | 1000
50C
Power
Power 2
Power 3
channel# | 1 | 2 | 3 | 4 | 5 | 6 | 7 | 8 | 9 | 10 | 11 | 12 | 13 | 14
| 1000 | 1000 | 1000 | 1000 | 1000 | 1000 | 1000 | 1000 | 1000 | 1000 | 1000 | 1000 | 1000 | 1000
| 1000 | 1000 | 1000 | 1000 | 1000 | 1000 | 1000 | 1000 | 1000 | 1000 | 1000 | 1000 | 1000 | 1000
| 1000 | 1000 | 1000 | 1000 | 1000 | 1000 | 1000 | 1000 | 1000 | 1000 | 1000 | 1000 | 1000 | 1000
avg | 1000 | 1000 | 1000 | 1000 | 1000 | 1000 | 1000 | 1000 | 1000 | 1000 | 1000 | 1000 | 1000 | 1000

## Sheet5
Electrical: |  |  |  | Date (DD/MM/YY):04/07/2021 | [5 empty] | Initial:
| Unit | Min | Max | 1 | 2 | 3 | 4 | 5 | 6 | 7 | 8 | 9 | 10 | 11 | 12 | 13 | 14 | Pass/fail(?)
Clk Rise | ns | -- | 1 | Date (DD/MM/YY):04/07/2021 1: 0.49097; Date (DD/MM/YY):04/07/2021 2: 0.49952; Date (DD/MM/YY):04/07/2021 3: 0.5111; Date (DD/MM/YY):04/07/2021 4: 0.53477; Date (DD/MM/YY):04/07/2021 5: 0.54257; Date (DD/MM/YY):04/07/2021 6: 0.56452; Initial: 7: 0.57463 | Pass
Clk Fall | ns | -- | 1 | Date (DD/MM/YY):04/07/2021 1: 0.47447; Date (DD/MM/YY):04/07/2021 2: 0.48672; Date (DD/MM/YY):04/07/2021 3: 0.4965; Date (DD/MM/YY):04/07/2021 4: 0.52342; Date (DD/MM/YY):04/07/2021 5: 0.54115; Date (DD/MM/YY):04/07/2021 6: 0.56386; Initial: 7: 0.57644 | Pass
Data Rise | ns | -- | 1 | Date (DD/MM/YY):04/07/2021 1: 0.63396; Date (DD/MM/YY):04/07/2021 2: 0.63861; Date (DD/MM/YY):04/07/2021 3: 0.63245; Date (DD/MM/YY):04/07/2021 4: 0.59083; Date (DD/MM/YY):04/07/2021 5: 0.60885; Date (DD/MM/YY):04/07/2021 6: 0.61026; Initial: 7: 0.62247 | Pass
Data Fall | ns | -- | 1 | Date (DD/MM/YY):04/07/2021 1: 0.60865; Date (DD/MM/YY):04/07/2021 2: 0.58659; Date (DD/MM/YY):04/07/2021 3: 0.6104; Date (DD/MM/YY):04/07/2021 4: 0.60647; Date (DD/MM/YY):04/07/2021 5: 0.58397; Date (DD/MM/YY):04/07/2021 6: 0.60989; Initial: 7: 0.63523 | Pass
Jitter @ IPIN = 100uA | ns | -- | 1 | Date (DD/MM/YY):04/07/2021 1: 0.08758; Date (DD/MM/YY):04/07/2021 2: 0.0843; Date (DD/MM/YY):04/07/2021 3: 0.0639; Date (DD/MM/YY):04/07/2021 4: 0.1133; Date (DD/MM/YY):04/07/2021 5: 0.05163; Date (DD/MM/YY):04/07/2021 6: 0.28513; Initial: 7: 0.12432 | Pass
Jitter @ IPIN = 1000uA | ns | -- | 1 | Date (DD/MM/YY):04/07/2021 1: 0.0539; Date (DD/MM/YY):04/07/2021 2: 0.06444; Date (DD/MM/YY):04/07/2021 3: 0.05785; Date (DD/MM/YY):04/07/2021 4: 0.09377; Date (DD/MM/YY):04/07/2021 5: 0.04934; Date (DD/MM/YY):04/07/2021 6: 0.27415; Initial: 7: 0.11833 | Pass
Pos Width max @ IPIN = 100uA |  |  |  | Date (DD/MM/YY):04/07/2021 1: 12.16; Date (DD/MM/YY):04/07/2021 2: 12.178; Date (DD/MM/YY):04/07/2021 3: 12.377; Date (DD/MM/YY):04/07/2021 4: 12.461; Date (DD/MM/YY):04/07/2021 5: 11.882; Date (DD/MM/YY):04/07/2021 6: 12.724; Initial: 7: 12.727
Pos Width max @ IPIN = 1000uA |  |  |  | Date (DD/MM/YY):04/07/2021 1: 12.088; Date (DD/MM/YY):04/07/2021 2: 12.086; Date (DD/MM/YY):04/07/2021 3: 12.344; Date (DD/MM/YY):04/07/2021 4: 12.377; Date (DD/MM/YY):04/07/2021 5: 11.878; Date (DD/MM/YY):04/07/2021 6: 12.659; Initial: 7: 12.704
Pos Width min @ IPIN = 100uA |  |  |  | Date (DD/MM/YY):04/07/2021 1: 11.663; Date (DD/MM/YY):04/07/2021 2: 11.637; Date (DD/MM/YY):04/07/2021 3: 11.963; Date (DD/MM/YY):04/07/2021 4: 11.93; Date (DD/MM/YY):04/07/2021 5: 11.563; Date (DD/MM/YY):04/07/2021 6: 11.816; Initial: 7: 12.209
Pos Width min @ IPIN = 1000uA |  |  |  | Date (DD/MM/YY):04/07/2021 1: 11.733; Date (DD/MM/YY):04/07/2021 2: 11.696; Date (DD/MM/YY):04/07/2021 3: 12.008; Date (DD/MM/YY):04/07/2021 4: 11.976; Date (DD/MM/YY):04/07/2021 5: 11.564; Date (DD/MM/YY):04/07/2021 6: 11.831; Initial: 7: 12.204
Pos Width mean @ IPIN = 100uA |  |  |  | Date (DD/MM/YY):04/07/2021 1: 11.9207; Date (DD/MM/YY):04/07/2021 2: 11.901; Date (DD/MM/YY):04/07/2021 3: 12.1613; Date (DD/MM/YY):04/07/2021 4: 12.1846; Date (DD/MM/YY):04/07/2021 5: 11.7257; Date (DD/MM/YY):04/07/2021 6: 12.2471; Initial: 7: 12.4538
Pos Width mean @ IPIN = 1000uA |  |  |  | Date (DD/MM/YY):04/07/2021 1: 11.9329; Date (DD/MM/YY):04/07/2021 2: 11.8938; Date (DD/MM/YY):04/07/2021 3: 12.1736; Date (DD/MM/YY):04/07/2021 4: 12.1778; Date (DD/MM/YY):04/07/2021 5: 11.73; Date (DD/MM/YY):04/07/2021 6: 12.2454; Initial: 7: 12.4449
GoNoGoDuty Cycle | % | 45 | 55 | Date (DD/MM/YY):04/07/2021 1: 47.8049; Date (DD/MM/YY):04/07/2021 2: 47.7246; Date (DD/MM/YY):04/07/2021 3: 48.617; Date (DD/MM/YY):04/07/2021 4: 48.8663; Date (DD/MM/YY):04/07/2021 5: 47.1077; Date (DD/MM/YY):04/07/2021 6: 49.0541; Initial: 7: 49.9149 | Pass
Duty Cycle @ IPIN = 100uA | % | 45 | 55 | Date (DD/MM/YY):04/07/2021 1: 47.726; Date (DD/MM/YY):04/07/2021 2: 47.6254; Date (DD/MM/YY):04/07/2021 3: 48.6795; Date (DD/MM/YY):04/07/2021 4: 48.7905; Date (DD/MM/YY):04/07/2021 5: 46.9436; Date (DD/MM/YY):04/07/2021 6: 49.0256; Initial: 7: 49.8639 | Pass
Duty Cycle @ IPIN = 1000uA | % | 45 | 55 | Date (DD/MM/YY):04/07/2021 1: 47.7449; Date (DD/MM/YY):04/07/2021 2: 47.5891; Date (DD/MM/YY):04/07/2021 3: 48.7068; Date (DD/MM/YY):04/07/2021 4: 48.7262; Date (DD/MM/YY):04/07/2021 5: 46.9231; Date (DD/MM/YY):04/07/2021 6: 48.9775; Initial: 7: 49.7893 | Pass
Clock+ common mode | V | 0.9 | 1.5 | Date (DD/MM/YY):04/07/2021 1: 1.049; Date (DD/MM/YY):04/07/2021 2: 1.0512; Date (DD/MM/YY):04/07/2021 3: 1.0625; Date (DD/MM/YY):04/07/2021 4: 1.0875; Date (DD/MM/YY):04/07/2021 5: 1.0666; Date (DD/MM/YY):04/07/2021 6: 1.075; Initial: 7: 1.0877 | Pass
Clock- common mode | V | 0.9 | 1.5 | Date (DD/MM/YY):04/07/2021 1: 1.0428; Date (DD/MM/YY):04/07/2021 2: 1.0452; Date (DD/MM/YY):04/07/2021 3: 1.0522; Date (DD/MM/YY):04/07/2021 4: 1.079; Date (DD/MM/YY):04/07/2021 5: 1.0575; Date (DD/MM/YY):04/07/2021 6: 1.0674; Initial: 7: 1.081 | Pass
Data+ common mode | V | 0.9 | 1.5 | Date (DD/MM/YY):04/07/2021 1: 1.0739; Date (DD/MM/YY):04/07/2021 2: 1.0953; Date (DD/MM/YY):04/07/2021 3: 1.0866; Date (DD/MM/YY):04/07/2021 4: 1.093; Date (DD/MM/YY):04/07/2021 5: 1.1044; Date (DD/MM/YY):04/07/2021 6: 1.1048; Initial: 7: 1.1017 | Pass
Data- common mode | V | 0.9 | 1.5 | Date (DD/MM/YY):04/07/2021 1: 1.0608; Date (DD/MM/YY):04/07/2021 2: 1.0723; Date (DD/MM/YY):04/07/2021 3: 1.0772; Date (DD/MM/YY):04/07/2021 4: 1.0911; Date (DD/MM/YY):04/07/2021 5: 1.086; Date (DD/MM/YY):04/07/2021 6: 1.0963; Initial: 7: 1.0912 | Pass
Clock+ amplitude | V | 0.2 | 0.5 | Date (DD/MM/YY):04/07/2021 1: 0.35687; Date (DD/MM/YY):04/07/2021 2: 0.35567; Date (DD/MM/YY):04/07/2021 3: 0.36139; Date (DD/MM/YY):04/07/2021 4: 0.36583; Date (DD/MM/YY):04/07/2021 5: 0.3548; Date (DD/MM/YY):04/07/2021 6: 0.35337; Initial: 7: 0.36279 | Pass
Clock- amplitude | V | 0.2 | 0.5 | Date (DD/MM/YY):04/07/2021 1: 0.31982; Date (DD/MM/YY):04/07/2021 2: 0.32116; Date (DD/MM/YY):04/07/2021 3: 0.327; Date (DD/MM/YY):04/07/2021 4: 0.33401; Date (DD/MM/YY):04/07/2021 5: 0.32516; Date (DD/MM/YY):04/07/2021 6: 0.33221; Initial: 7: 0.3381 | Pass
Data+ amplitude | V | 0.2 | 0.5 | Date (DD/MM/YY):04/07/2021 1: 0.39294; Date (DD/MM/YY):04/07/2021 2: 0.40549; Date (DD/MM/YY):04/07/2021 3: 0.40304; Date (DD/MM/YY):04/07/2021 4: 0.385; Date (DD/MM/YY):04/07/2021 5: 0.39802; Date (DD/MM/YY):04/07/2021 6: 0.39221; Initial: 7: 0.39326 | Pass
Data- amplitude | V | 0.2 | 0.5 | Date (DD/MM/YY):04/07/2021 1: 0.37293; Date (DD/MM/YY):04/07/2021 2: 0.37134; Date (DD/MM/YY):04/07/2021 3: 0.379; Date (DD/MM/YY):04/07/2021 4: 0.3771; Date (DD/MM/YY):04/07/2021 5: 0.36984; Date (DD/MM/YY):04/07/2021 6: 0.37317; Initial: 7: 0.36984 | Pass
Bit errors @ IPIN = 100uA | -- | -- | 0 | Date (DD/MM/YY):04/07/2021 1: 0; Date (DD/MM/YY):04/07/2021 2: 0; Date (DD/MM/YY):04/07/2021 3: 0; Date (DD/MM/YY):04/07/2021 4: 0; Date (DD/MM/YY):04/07/2021 5: 0; Date (DD/MM/YY):04/07/2021 6: 0; Initial: 7: 0 | Pass
Clk errors @ IPIN = 100uA | -- | -- | 0 | Date (DD/MM/YY):04/07/2021 1: 0; Date (DD/MM/YY):04/07/2021 2: 0; Date (DD/MM/YY):04/07/2021 3: 0; Date (DD/MM/YY):04/07/2021 4: 0; Date (DD/MM/YY):04/07/2021 5: 0; Date (DD/MM/YY):04/07/2021 6: 0; Initial: 7: 0 | Pass
Bit errors @ IPIN = 1000uA | -- | -- | 0 | Date (DD/MM/YY):04/07/2021 1: 0; Date (DD/MM/YY):04/07/2021 2: 0; Date (DD/MM/YY):04/07/2021 3: 0; Date (DD/MM/YY):04/07/2021 4: 0; Date (DD/MM/YY):04/07/2021 5: 0; Date (DD/MM/YY):04/07/2021 6: 0; Initial: 7: 0 | Pass
Clk errors @ IPIN = 1000uA | -- | -- | 0 | Date (DD/MM/YY):04/07/2021 1: 0; Date (DD/MM/YY):04/07/2021 2: 0; Date (DD/MM/YY):04/07/2021 3: 0; Date (DD/MM/YY):04/07/2021 4: 0; Date (DD/MM/YY):04/07/2021 5: 0; Date (DD/MM/YY):04/07/2021 6: 0; Initial: 7: 0 | Pass
VDC Bit errors | -- | -- | 0 | 0 | 0 | 0 | 0 | 0 | 0 | 0 | 0 | 0 | 0 | 0 | 0 | 0 | 0 | Pass