## Sheet1
Opto-board Assembly Status
0
Opto-board S/N: |  |  |  | Site(check one): |  | OSU |  | Seigen
Opto-board flavor (check one): |  |  | B-Layer |  | Left |  | Right
VDC S/N | 0
0
DORIC S/N |  |  | -- | --
Step |  |  |  | Date | Initial | Comments
1) Reinforce 80-pin Connector
2) Mechanical tolerance test
3) short test
4) VDC mounting
5) DORIC mounting
6) Measure VCSEL power
7) Measure PIN respnsivity
8) Glue VCSEL opto-pack (?)
9) Glue Housing
10.1) Glue 2nd VCSEL opto-pack(?)
10.2) Glue housing (?)
11.1) Glue PIN opto-pack
11.2) Glue housing
12) Solder VCSEL opto-pack
13) Solder 2nd VCSEL opto-pack (?)
14) Solder PIN opto-pack
15) Wire bonding
16) Basic Functionality
17) Encapsulation

## Sheet2
Opto-Board QA data Sheet: Optical Power and Responsivity
Opto-board S/N
0
VCSEL Opto-pack S/N:
Power (uW) | 1 | 2 | 3 | 4 | 5 | 6 | 7 | 8 | Date | Initial | P> 500 uW & dP ,20% ?
Pre Opto-pack Burn-in |  | 1968.7228 | 1996.523 | 1905.8939 | 1984.4559 | 1993.6345 | 2004.296 | 1913.5256 | -- | -- | --
Post Opto-pack Burn-in |  | 1958.7477 | 1939.2494 | 1906.2468 | 1954.6088 | 1959.5566 | 1993.8553 | 1920.6616 | -- | -- | --
Change (%) | #DIV/0! | #DIV/0! | #DIV/0! | #DIV/0! | #DIV/0! | #DIV/0! | #DIV/0! | #DIV/0! | -- | -- | --
Pre Opto-board Burn-in |  | 1266.0479 | 1237.0333 | 1335.5652 | 1223.4654 | 1299.4256 | 1210.4996 | 1425.6516 | -- | -- | --
Change (%) |  | #DIV/0! | #DIV/0! | #DIV/0! | #DIV/0! | #DIV/0! | #DIV/0! | #DIV/0! | -- | -- | --
Post Opto-board Burn-in |  | 1224.8937 | 1171.7491 | 1282.9312 | 1137.352 | 1274.3372 | 1162.8408 | 1378.4587 | -- | -- | --
Change (%) |  | -3.2506 | -5.2775 | -3.941 | -7.0385 | -1.9307 | -3.9371 | -3.3103 | -- | -- | --
Opto-board at 0C |  | 1337.6398 | 1293.0771 | 1398.3581 | 1270.394 | 1377.187 | 1267.5953 | 1480.8861 | -- | -- | --
Change (%) |  | 5.6548 | 4.5305 | 4.7016 | 3.8357 | 5.9843 | 4.7167 | 3.8743 | -- | -- | --
Opto-board at 50C |  | 1157.1996 | 1102.7144 | 1217.8086 | 1082.4198 | 1226.2117 | 1103.8033 | 1307.2129 | -- | -- | --
Change (%) |  | -8.5975 | -10.8581 | -8.817 | -11.5284 | -5.6343 | -8.8142 | -8.3077 | -- | -- | --
Opto-board QA (10C) |  | 1332.1075 | 1284.1088 | 1383.1098 | 1250.0667 | 1373.9554 | 1261.1986 | 1467.3467 | -- | -- | --
Change (%) |  | 5.2178 | 3.8055 | 3.5599 | 2.1743 | 5.7356 | 4.1883 | 2.9246 | -- | -- | --
Reception Test |  | 2000 | 2000 | 2000 | 2000 | 2000 | 2000 | 2000 | -- | -- | --
VCSEL Opto-pack S/N:
Power (uW) | 1 | 2 | 3 | 4 | 5 | 6 | 7 | 8 | Date | Initial | P> 500 uW & dP ,20% ?
Pre Opto-pack Burn-in |  | 2380.8637 | 2253.0722 | 2328.583 | 2192.0242 | 2242.8757 | 2188.255 | 2204.2441 | -- | -- | --
Post Opto-pack Burn-in |  | 2306.6074 | 2161.1679 | 2253.0166 | 2097.985 | 2155.5793 | 2115.0015 | 2094.1384 | -- | -- | --
Change (%) | #DIV/0! | #DIV/0! | #DIV/0! | #DIV/0! | #DIV/0! | #DIV/0! | #DIV/0! | #DIV/0! | -- | -- | --
Pre Opto-board Burn-in |  | 1159.5317 | 1055.633 | 1021.3097 | 1043.326 | 1000.1001 | 1075.4402 | 1208.4518 | -- | -- | --
Change (%) |  | #DIV/0! | #DIV/0! | #DIV/0! | #DIV/0! | #DIV/0! | #DIV/0! | #DIV/0! | -- | -- | --
Post Opto-board Burn-in |  | 1612.0415 | 1501.5969 | 1592.9211 | 1447.7898 | 1498.3707 | 1516.9414 | 1652.2464 | -- | -- | --
Change (%) |  | 39.0252 | 42.2461 | 55.9685 | 38.7668 | 49.8221 | 41.0531 | 36.7242 | -- | -- | --
Opto-board at 0C |  | 1747.1897 | 1628.4459 | 1782.6269 | 1567.4657 | 1644.3724 | 1634.8754 | 1793.6353 | -- | -- | --
Change (%) |  | 50.6806 | 54.2625 | 74.5432 | 50.2374 | 64.4208 | 52.0192 | 48.4242 | -- | -- | --
Opto-board at 50C |  | 1573.1329 | 1448.4215 | 1532.608 | 1358.0008 | 1454.5343 | 1407.2703 | 1574.7424 | -- | -- | --
Change (%) |  | 35.6697 | 37.2088 | 50.063 | 30.1607 | 45.4389 | 30.8553 | 30.3107 | -- | -- | --
Opto-board QA (10C) |  | 1726.9558 | 1631.4125 | 1799.5042 | 1560.2282 | 1604.7307 | 1636.9787 | 1766.9906 | -- | -- | --
Change (%) |  | 48.9356 | 54.5435 | 76.1957 | 49.5437 | 60.457 | 52.2147 | 46.2194 | -- | -- | --
Reception Test |  | 2000 | 2000 | 2000 | 2000 | 2000 | 2000 | 2000 | -- | -- | --

## Sheet3
PIN Opto-pack S/N:
Responsivity (A/W) | 1 | 2 | 3 | 4 | 5 | 6 | 7 | 8 | Date | Initial | R> 0.5 A/W & dR <5%
Opto-pack QA | [8 empty] | -- | -- | --
Pre-mount | [8 empty] | -- | -- | --
Change (%)

## Sheet4
Opto-board QA Data Sheet
Opto-board S/N:
0
Current consumption:
| Unit | Min | Max | I |  |  | dI <5% | Date |  | Initial |  | Pass/Fail (?)
Pre-QA | mA | 322 | 384 | 360.8398 |  |  |  | 2021-04-07 |  |  |  | Pass
QA | mA | 304 | 366 | 344.9585 |  |  |  | 2021-04-07 |  |  |  | Pass
*The allowable range for current consumption for a B-layer opto-board is 330-400 mA.
Dark current:
| Unit | Max | I |  | Date |  | Initial |  | Pass/Fail (?)
Pre-QA | uA | 1 | 0.72718 |  | 2021-04-07 |  |  |  | Pass
QA | uA | 1 | 0.697 |  | 2021-04-07 |  |  |  | Pass
Optical
| Unit | Max | 1 | 2 | 3 | 4 | 5 | 6 | 7 | 8 | 9 | 10 | 11 | 12 | 13 | 14 | 15 | 16 | Pass/Fail (?)
Rise | ns | 1 | 0.44718 | 0.58415 | 0.48105 | 0.37587 | 0.54103 | 0.41816 | 0.36203 | 0.36132 | 0.7628 | 0.60999 | 0.40883 | 0.53103 | 0.38372 | 0.38174 |  |  | Pass
Fall | ns | 1 | 0.50404 | 0.57371 | 0.66526 | 0.79052 | 0.70711 | 0.7873 | 0.57568 | 0.43622 | 0.70578 | 0.49314 | 0.47771 | 0.4502 | 0.47945 | 0.54093 |  |  | Pass

## optical calc
Post Mounting @ room Temp
Power
Power 2
Power 3
channel# | 1 | 2 | 3 | 4 | 5 | 6 | 7 | 8 | 9 | 10 | 11 | 12 | 13 | 14
| 1000 | 1000 | 1000 | 1000 | 1000 | 1000 | 1000 | 1000 | 1000 | 1000 | 1000 | 1000 | 1000 | 1000
| 1000 | 1000 | 1000 | 1000 | 1000 | 1000 | 1000 | 1000 | 1000 | 1000 | 1000 | 1000 | 1000 | 1000
| 1000 | 1000 | 1000 | 1000 | 1000 | 1000 | 1000 | 1000 | 1000 | 1000 | 1000 | 1000 | 1000 | 1000
avg | 1000 | 1000 | 1000 | 1000 | 1000 | 1000 | 1000 | 1000 | 1000 | 1000 | 1000 | 1000 | 1000 | 1000
-10C
Power
Power 2
Power 3
channel# | 1 | 2 | 3 | 4 | 5 | 6 | 7 | 8 | 9 | 10 | 11 | 12 | 13 | 14
| 1000 | 1000 | 1000 | 1000 | 1000 | 1000 | 1000 | 1000 | 1000 | 1000 | 1000 | 1000 | 1000 | 1000
| 1000 | 1000 | 1000 | 1000 | 1000 | 1000 | 1000 | 1000 | 1000 | 1000 | 1000 | 1000 | 1000 | 1000
| 1000 | 1000 | 1000 | 1000 | 1000 | 1000 | 1000 | 1000 | 1000 | 1000 | 1000 | 1000 | 1000 | 1000
avg | 1000 | 1000 | 1000 | 1000 | 1000 | 1000 | 1000 | 1000 | 1000 | 1000 | 1000 | 1000 | 1000 | 1000
10C
Power
Power 2
Power 3
channel# | 1 | 2 | 3 | 4 | 5 | 6 | 7 | 8 | 9 | 10 | 11 | 12 | 13 | 14
| 1000 | 1000 | 1000 | 1000 | 1000 | 1000 | 1000 | 1000 | 1000 | 1000 | 1000 | 1000 | 1000 | 1000
| 1000 | 1000 | 1000 | 1000 | 1000 | 1000 | 1000 | 1000 | 1000 | 1000 | 1000 | 1000 | 1000 | 1000
| 1000 | 1000 | 1000 | 1000 | 1000 | 1000 | 1000 | 1000 | 1000 | 1000 | 1000 | 1000 | 1000 | 1000
avg | 1000 | 1000 | 1000 | 1000 | 1000 | 1000 | 1000 | 1000 | 1000 | 1000 | 1000 | 1000 | 1000 | 1000
50C
Power
Power 2
Power 3
channel# | 1 | 2 | 3 | 4 | 5 | 6 | 7 | 8 | 9 | 10 | 11 | 12 | 13 | 14
| 1000 | 1000 | 1000 | 1000 | 1000 | 1000 | 1000 | 1000 | 1000 | 1000 | 1000 | 1000 | 1000 | 1000
| 1000 | 1000 | 1000 | 1000 | 1000 | 1000 | 1000 | 1000 | 1000 | 1000 | 1000 | 1000 | 1000 | 1000
| 1000 | 1000 | 1000 | 1000 | 1000 | 1000 | 1000 | 1000 | 1000 | 1000 | 1000 | 1000 | 1000 | 1000
avg | 1000 | 1000 | 1000 | 1000 | 1000 | 1000 | 1000 | 1000 | 1000 | 1000 | 1000 | 1000 | 1000 | 1000

## Sheet5
Electrical: |  |  |  | Date (DD/MM/YY):04/07/2021 | [5 empty] | Initial:
| Unit | Min | Max | 1 | 2 | 3 | 4 | 5 | 6 | 7 | 8 | 9 | 10 | 11 | 12 | 13 | 14 | Pass/fail(?)
Clk Rise | ns | -- | 1 | Date (DD/MM/YY):04/07/2021 1: 0.48324; Date (DD/MM/YY):04/07/2021 2: 0.50378; Date (DD/MM/YY):04/07/2021 3: 0.53172; Date (DD/MM/YY):04/07/2021 4: 0.53288; Date (DD/MM/YY):04/07/2021 5: 0.54768; Date (DD/MM/YY):04/07/2021 6: 0.55663; Initial: 7: 0.57109 | Pass
Clk Fall | ns | -- | 1 | Date (DD/MM/YY):04/07/2021 1: 0.46225; Date (DD/MM/YY):04/07/2021 2: 0.48913; Date (DD/MM/YY):04/07/2021 3: 0.50229; Date (DD/MM/YY):04/07/2021 4: 0.52509; Date (DD/MM/YY):04/07/2021 5: 0.54292; Date (DD/MM/YY):04/07/2021 6: 0.55187; Initial: 7: 0.57535 | Pass
Data Rise | ns | -- | 1 | Date (DD/MM/YY):04/07/2021 1: 0.60307; Date (DD/MM/YY):04/07/2021 2: 0.61287; Date (DD/MM/YY):04/07/2021 3: 0.6036; Date (DD/MM/YY):04/07/2021 4: 0.59067; Date (DD/MM/YY):04/07/2021 5: 0.6029; Date (DD/MM/YY):04/07/2021 6: 0.60296; Initial: 7: 0.60645 | Pass
Data Fall | ns | -- | 1 | Date (DD/MM/YY):04/07/2021 1: 0.59069; Date (DD/MM/YY):04/07/2021 2: 0.58735; Date (DD/MM/YY):04/07/2021 3: 0.62521; Date (DD/MM/YY):04/07/2021 4: 0.59071; Date (DD/MM/YY):04/07/2021 5: 0.57661; Date (DD/MM/YY):04/07/2021 6: 0.60708; Initial: 7: 0.62934 | Pass
Jitter @ IPIN = 100uA | ns | -- | 1 | Date (DD/MM/YY):04/07/2021 1: 0.0791; Date (DD/MM/YY):04/07/2021 2: 0.13781; Date (DD/MM/YY):04/07/2021 3: 0.09152; Date (DD/MM/YY):04/07/2021 4: 0.0774; Date (DD/MM/YY):04/07/2021 5: 0.1007; Date (DD/MM/YY):04/07/2021 6: 0.05951; Initial: 7: 0.12012 | Pass
Jitter @ IPIN = 1000uA | ns | -- | 1 | Date (DD/MM/YY):04/07/2021 1: 0.07264; Date (DD/MM/YY):04/07/2021 2: 0.12618; Date (DD/MM/YY):04/07/2021 3: 0.06439; Date (DD/MM/YY):04/07/2021 4: 0.05929; Date (DD/MM/YY):04/07/2021 5: 0.09774; Date (DD/MM/YY):04/07/2021 6: 0.04617; Initial: 7: 0.10742 | Pass
Pos Width max @ IPIN = 100uA |  |  |  | Date (DD/MM/YY):04/07/2021 1: 13.13; Date (DD/MM/YY):04/07/2021 2: 12.361; Date (DD/MM/YY):04/07/2021 3: 13.114; Date (DD/MM/YY):04/07/2021 4: 12.496; Date (DD/MM/YY):04/07/2021 5: 12.508; Date (DD/MM/YY):04/07/2021 6: 12.367; Initial: 7: 12.714
Pos Width max @ IPIN = 1000uA |  |  |  | Date (DD/MM/YY):04/07/2021 1: 13.184; Date (DD/MM/YY):04/07/2021 2: 12.286; Date (DD/MM/YY):04/07/2021 3: 13.074; Date (DD/MM/YY):04/07/2021 4: 12.472; Date (DD/MM/YY):04/07/2021 5: 12.459; Date (DD/MM/YY):04/07/2021 6: 12.285; Initial: 7: 12.694
Pos Width min @ IPIN = 100uA |  |  |  | Date (DD/MM/YY):04/07/2021 1: 12.643; Date (DD/MM/YY):04/07/2021 2: 11.682; Date (DD/MM/YY):04/07/2021 3: 12.594; Date (DD/MM/YY):04/07/2021 4: 12.081; Date (DD/MM/YY):04/07/2021 5: 12.005; Date (DD/MM/YY):04/07/2021 6: 11.953; Initial: 7: 12.168
Pos Width min @ IPIN = 1000uA |  |  |  | Date (DD/MM/YY):04/07/2021 1: 12.697; Date (DD/MM/YY):04/07/2021 2: 11.724; Date (DD/MM/YY):04/07/2021 3: 12.619; Date (DD/MM/YY):04/07/2021 4: 12.115; Date (DD/MM/YY):04/07/2021 5: 12.024; Date (DD/MM/YY):04/07/2021 6: 11.987; Initial: 7: 12.205
Pos Width mean @ IPIN = 100uA |  |  |  | Date (DD/MM/YY):04/07/2021 1: 12.8968; Date (DD/MM/YY):04/07/2021 2: 12.0081; Date (DD/MM/YY):04/07/2021 3: 12.839; Date (DD/MM/YY):04/07/2021 4: 12.2799; Date (DD/MM/YY):04/07/2021 5: 12.2622; Date (DD/MM/YY):04/07/2021 6: 12.1533; Initial: 7: 12.4604
Pos Width mean @ IPIN = 1000uA |  |  |  | Date (DD/MM/YY):04/07/2021 1: 12.9136; Date (DD/MM/YY):04/07/2021 2: 11.9949; Date (DD/MM/YY):04/07/2021 3: 12.8482; Date (DD/MM/YY):04/07/2021 4: 12.2779; Date (DD/MM/YY):04/07/2021 5: 12.2491; Date (DD/MM/YY):04/07/2021 6: 12.1437; Initial: 7: 12.455
GoNoGoDuty Cycle | % | 45 | 55 | Date (DD/MM/YY):04/07/2021 1: 51.7571; Date (DD/MM/YY):04/07/2021 2: 48.0825; Date (DD/MM/YY):04/07/2021 3: 51.5469; Date (DD/MM/YY):04/07/2021 4: 49.0692; Date (DD/MM/YY):04/07/2021 5: 49.0698; Date (DD/MM/YY):04/07/2021 6: 48.658; Initial: 7: 49.9083 | Pass
Duty Cycle @ IPIN = 100uA | % | 45 | 55 | Date (DD/MM/YY):04/07/2021 1: 51.6326; Date (DD/MM/YY):04/07/2021 2: 48.0569; Date (DD/MM/YY):04/07/2021 3: 51.4178; Date (DD/MM/YY):04/07/2021 4: 49.175; Date (DD/MM/YY):04/07/2021 5: 49.0981; Date (DD/MM/YY):04/07/2021 6: 48.6437; Initial: 7: 49.8533 | Pass
Duty Cycle @ IPIN = 1000uA | % | 45 | 55 | Date (DD/MM/YY):04/07/2021 1: 51.6711; Date (DD/MM/YY):04/07/2021 2: 47.9941; Date (DD/MM/YY):04/07/2021 3: 51.4035; Date (DD/MM/YY):04/07/2021 4: 49.1201; Date (DD/MM/YY):04/07/2021 5: 48.9985; Date (DD/MM/YY):04/07/2021 6: 48.5754; Initial: 7: 49.8065 | Pass
Clock+ common mode | V | 0.9 | 1.5 | Date (DD/MM/YY):04/07/2021 1: 1.0831; Date (DD/MM/YY):04/07/2021 2: 1.0759; Date (DD/MM/YY):04/07/2021 3: 1.0701; Date (DD/MM/YY):04/07/2021 4: 1.046; Date (DD/MM/YY):04/07/2021 5: 1.0624; Date (DD/MM/YY):04/07/2021 6: 1.0343; Initial: 7: 1.04 | Pass
Clock- common mode | V | 0.9 | 1.5 | Date (DD/MM/YY):04/07/2021 1: 1.0752; Date (DD/MM/YY):04/07/2021 2: 1.0665; Date (DD/MM/YY):04/07/2021 3: 1.0605; Date (DD/MM/YY):04/07/2021 4: 1.0397; Date (DD/MM/YY):04/07/2021 5: 1.0534; Date (DD/MM/YY):04/07/2021 6: 1.0317; Initial: 7: 1.0358 | Pass
Data+ common mode | V | 0.9 | 1.5 | Date (DD/MM/YY):04/07/2021 1: 1.1242; Date (DD/MM/YY):04/07/2021 2: 1.1134; Date (DD/MM/YY):04/07/2021 3: 1.1055; Date (DD/MM/YY):04/07/2021 4: 1.0667; Date (DD/MM/YY):04/07/2021 5: 1.0925; Date (DD/MM/YY):04/07/2021 6: 1.0773; Initial: 7: 1.0771 | Pass
Data- common mode | V | 0.9 | 1.5 | Date (DD/MM/YY):04/07/2021 1: 1.1105; Date (DD/MM/YY):04/07/2021 2: 1.0883; Date (DD/MM/YY):04/07/2021 3: 1.0944; Date (DD/MM/YY):04/07/2021 4: 1.0683; Date (DD/MM/YY):04/07/2021 5: 1.0753; Date (DD/MM/YY):04/07/2021 6: 1.0706; Initial: 7: 1.0681 | Pass
Clock+ amplitude | V | 0.2 | 0.5 | Date (DD/MM/YY):04/07/2021 1: 0.37488; Date (DD/MM/YY):04/07/2021 2: 0.37162; Date (DD/MM/YY):04/07/2021 3: 0.36645; Date (DD/MM/YY):04/07/2021 4: 0.34509; Date (DD/MM/YY):04/07/2021 5: 0.35325; Date (DD/MM/YY):04/07/2021 6: 0.33642; Initial: 7: 0.34041 | Pass
Clock- amplitude | V | 0.2 | 0.5 | Date (DD/MM/YY):04/07/2021 1: 0.35032; Date (DD/MM/YY):04/07/2021 2: 0.34236; Date (DD/MM/YY):04/07/2021 3: 0.34481; Date (DD/MM/YY):04/07/2021 4: 0.32166; Date (DD/MM/YY):04/07/2021 5: 0.33287; Date (DD/MM/YY):04/07/2021 6: 0.32113; Initial: 7: 0.32337 | Pass
Data+ amplitude | V | 0.2 | 0.5 | Date (DD/MM/YY):04/07/2021 1: 0.42687; Date (DD/MM/YY):04/07/2021 2: 0.42057; Date (DD/MM/YY):04/07/2021 3: 0.41749; Date (DD/MM/YY):04/07/2021 4: 0.37404; Date (DD/MM/YY):04/07/2021 5: 0.39521; Date (DD/MM/YY):04/07/2021 6: 0.38213; Initial: 7: 0.3846 | Pass
Data- amplitude | V | 0.2 | 0.5 | Date (DD/MM/YY):04/07/2021 1: 0.40875; Date (DD/MM/YY):04/07/2021 2: 0.38837; Date (DD/MM/YY):04/07/2021 3: 0.39505; Date (DD/MM/YY):04/07/2021 4: 0.37411; Date (DD/MM/YY):04/07/2021 5: 0.36995; Date (DD/MM/YY):04/07/2021 6: 0.36655; Initial: 7: 0.36469 | Pass
Bit errors @ IPIN = 100uA | -- | -- | 0 | Date (DD/MM/YY):04/07/2021 1: 0; Date (DD/MM/YY):04/07/2021 2: 0; Date (DD/MM/YY):04/07/2021 3: 0; Date (DD/MM/YY):04/07/2021 4: 0; Date (DD/MM/YY):04/07/2021 5: 0; Date (DD/MM/YY):04/07/2021 6: 0; Initial: 7: 0 | Pass
Clk errors @ IPIN = 100uA | -- | -- | 0 | Date (DD/MM/YY):04/07/2021 1: 0; Date (DD/MM/YY):04/07/2021 2: 0; Date (DD/MM/YY):04/07/2021 3: 0; Date (DD/MM/YY):04/07/2021 4: 0; Date (DD/MM/YY):04/07/2021 5: 0; Date (DD/MM/YY):04/07/2021 6: 0; Initial: 7: 0 | Pass
Bit errors @ IPIN = 1000uA | -- | -- | 0 | Date (DD/MM/YY):04/07/2021 1: 0; Date (DD/MM/YY):04/07/2021 2: 0; Date (DD/MM/YY):04/07/2021 3: 0; Date (DD/MM/YY):04/07/2021 4: 0; Date (DD/MM/YY):04/07/2021 5: 0; Date (DD/MM/YY):04/07/2021 6: 0; Initial: 7: 0 | Pass
Clk errors @ IPIN = 1000uA | -- | -- | 0 | Date (DD/MM/YY):04/07/2021 1: 0; Date (DD/MM/YY):04/07/2021 2: 0; Date (DD/MM/YY):04/07/2021 3: 0; Date (DD/MM/YY):04/07/2021 4: 0; Date (DD/MM/YY):04/07/2021 5: 0; Date (DD/MM/YY):04/07/2021 6: 0; Initial: 7: 0 | Pass
VDC Bit errors | -- | -- | 0 | 0 | 0 | 0 | 0 | 0 | 0 | 0 | 0 | 0 | 0 | 0 | 0 | 0 | 0 | Pass