## Sheet1
Opto-board Assembly Status
0
Opto-board S/N: |  |  |  | Site(check one): |  | OSU |  | Seigen
Opto-board flavor (check one): |  |  | B-Layer |  | Left |  | Right
VDC S/N | 0
0
DORIC S/N |  |  | -- | --
Step |  |  |  | Date | Initial | Comments
1) Reinforce 80-pin Connector
2) Mechanical tolerance test
3) short test
4) VDC mounting
5) DORIC mounting
6) Measure VCSEL power
7) Measure PIN respnsivity
8) Glue VCSEL opto-pack (?)
9) Glue Housing
10.1) Glue 2nd VCSEL opto-pack(?)
10.2) Glue housing (?)
11.1) Glue PIN opto-pack
11.2) Glue housing
12) Solder VCSEL opto-pack
13) Solder 2nd VCSEL opto-pack (?)
14) Solder PIN opto-pack
15) Wire bonding
16) Basic Functionality
17) Encapsulation

## Sheet2
Opto-Board QA data Sheet: Optical Power and Responsivity
Opto-board S/N
0
VCSEL Opto-pack S/N:
Power (uW) | 1 | 2 | 3 | 4 | 5 | 6 | 7 | 8 | Date | Initial | P> 500 uW & dP ,20% ?
Pre Opto-pack Burn-in |  | 2331.1608 | 2289.9175 | 2320.6228 | 2407.0983 | 2269.7962 | 2373.6449 | 2203.0997 | -- | -- | --
Post Opto-pack Burn-in |  | 2206.2803 | 2152.4678 | 2225.7872 | 2277.4198 | 2186.0192 | 2259.5556 | 2105.4959 | -- | -- | --
Change (%) | #DIV/0! | #DIV/0! | #DIV/0! | #DIV/0! | #DIV/0! | #DIV/0! | #DIV/0! | #DIV/0! | -- | -- | --
Pre Opto-board Burn-in |  | 1676.71 | 1496.5214 | 1775.6553 | 1622.9231 | 1618.9661 | 1529.9297 | 1666.6319 | -- | -- | --
Change (%) |  | #DIV/0! | #DIV/0! | #DIV/0! | #DIV/0! | #DIV/0! | #DIV/0! | #DIV/0! | -- | -- | --
Post Opto-board Burn-in |  | 1742.7309 | 1544.0832 | 1871.3944 | 1700.4771 | 1680.6082 | 1614.5101 | 1776.9162 | -- | -- | --
Change (%) |  | 3.9375 | 3.1782 | 5.3918 | 4.7787 | 3.8075 | 5.5284 | 6.6172 | -- | -- | --
Opto-board at 0C |  | 1777.0277 | 1628.0789 | 1939.8467 | 1767.7241 | 1802.0058 | 1685.8138 | 1843.69 | -- | -- | --
Change (%) |  | 5.983 | 8.7909 | 9.2468 | 8.9222 | 11.306 | 10.189 | 10.6237 | -- | -- | --
Opto-board at 50C |  | 1573.3457 | 1394.1851 | 1667.2776 | 1530.3475 | 1531.4616 | 1442.9594 | 1579.7337 | -- | -- | --
Change (%) |  | -6.1647 | -6.8383 | -6.1035 | -5.7042 | -5.405 | -5.6846 | -5.214 | -- | -- | --
Opto-board QA (10C) |  | 1795.3077 | 1608.9305 | 1918.8491 | 1759.9087 | 1771.1605 | 1667.107 | 1830.9199 | -- | -- | --
Change (%) |  | 7.0732 | 7.5114 | 8.0643 | 8.4407 | 9.4007 | 8.9662 | 9.8575 | -- | -- | --
Reception Test |  | 2000 | 2000 | 2000 | 2000 | 2000 | 2000 | 2000 | -- | -- | --
VCSEL Opto-pack S/N:
Power (uW) | 1 | 2 | 3 | 4 | 5 | 6 | 7 | 8 | Date | Initial | P> 500 uW & dP ,20% ?
Pre Opto-pack Burn-in |  | 2152.536 | 2019.1789 | 2031.6067 | 2091.7422 | 2033.0486 | 2106.2936 | 2163.0849 | -- | -- | --
Post Opto-pack Burn-in |  | 2139.2479 | 2026.034 | 2024.7068 | 2044.1399 | 1914.0506 | 2083.614 | 2125.7465 | -- | -- | --
Change (%) | #DIV/0! | #DIV/0! | #DIV/0! | #DIV/0! | #DIV/0! | #DIV/0! | #DIV/0! | #DIV/0! | -- | -- | --
Pre Opto-board Burn-in |  | 1407.7915 | 1417.1918 | 1393.3956 | 1403.1709 | 1332.8032 | 1484.3405 | 1595.8114 | -- | -- | --
Change (%) |  | #DIV/0! | #DIV/0! | #DIV/0! | #DIV/0! | #DIV/0! | #DIV/0! | #DIV/0! | -- | -- | --
Post Opto-board Burn-in |  | 1557.9282 | 1523.7124 | 1479.7683 | 1478.6961 | 1412.7574 | 1560.8943 | 1667.1557 | -- | -- | --
Change (%) |  | 10.6647 | 7.5163 | 6.1987 | 5.3825 | 5.999 | 5.1574 | 4.4707 | -- | -- | --
Opto-board at 0C |  | 1598.6664 | 1539.153 | 1566.0948 | 1508.2156 | 1478.616 | 1617.8801 | 1711.9778 | -- | -- | --
Change (%) |  | 13.5585 | 8.6058 | 12.3941 | 7.4862 | 10.9403 | 8.9966 | 7.2795 | -- | -- | --
Opto-board at 50C |  | 1399.707 | 1348.6026 | 1348.177 | 1333.239 | 1290.828 | 1400.5661 | 1528.9408 | -- | -- | --
Change (%) |  | -0.57427 | -4.8398 | -3.2452 | -4.9838 | -3.1494 | -5.6439 | -4.1904 | -- | -- | --
Opto-board QA (10C) |  | 1593.3939 | 1528.1176 | 1559.8408 | 1486.2275 | 1461.3837 | 1594.8004 | 1718.1374 | -- | -- | --
Change (%) |  | 13.1839 | 7.8272 | 11.9453 | 5.9192 | 9.6474 | 7.4417 | 7.6654 | -- | -- | --
Reception Test |  | 2000 | 2000 | 2000 | 2000 | 2000 | 2000 | 2000 | -- | -- | --

## Sheet3
PIN Opto-pack S/N:
Responsivity (A/W) | 1 | 2 | 3 | 4 | 5 | 6 | 7 | 8 | Date | Initial | R> 0.5 A/W & dR <5%
Opto-pack QA | [8 empty] | -- | -- | --
Pre-mount | [8 empty] | -- | -- | --
Change (%)

## Sheet4
Opto-board QA Data Sheet
Opto-board S/N:
0
Current consumption:
| Unit | Min | Max | I |  |  | dI <5% | Date |  | Initial |  | Pass/Fail (?)
Pre-QA | mA | 322 | 384 | 349.6094 |  |  |  | 2021-04-12 |  |  |  | Pass
QA | mA | 304 | 366 | 341.1499 |  |  |  | 2021-04-12 |  |  |  | Pass
*The allowable range for current consumption for a B-layer opto-board is 330-400 mA.
Dark current:
| Unit | Max | I |  | Date |  | Initial |  | Pass/Fail (?)
Pre-QA | uA | 1 | 0.58464 |  | 2021-04-12 |  |  |  | Pass
QA | uA | 1 | 0.5501 |  | 2021-04-12 |  |  |  | Pass
Optical
| Unit | Max | 1 | 2 | 3 | 4 | 5 | 6 | 7 | 8 | 9 | 10 | 11 | 12 | 13 | 14 | 15 | 16 | Pass/Fail (?)
Rise | ns | 1 | 0.51869 | 0.34476 | 0.57645 | 0.52347 | 0.7555 | 0.6137 | 0.46153 | 0.56412 | 0.64771 | 0.45118 | 0.47466 | 0.54063 | 0.48185 | 0.32336 |  |  | Pass
Fall | ns | 1 | 0.47299 | 0.58082 | 0.42601 | 0.35434 | 0.59149 | 0.40353 | 0.33862 | 0.55963 | 0.63801 | 0.43689 | 0.61083 | 0.47896 | 0.47362 | 0.69834 |  |  | Pass

## optical calc
Post Mounting @ room Temp
Power
Power 2
Power 3
channel# | 1 | 2 | 3 | 4 | 5 | 6 | 7 | 8 | 9 | 10 | 11 | 12 | 13 | 14
| 1000 | 1000 | 1000 | 1000 | 1000 | 1000 | 1000 | 1000 | 1000 | 1000 | 1000 | 1000 | 1000 | 1000
| 1000 | 1000 | 1000 | 1000 | 1000 | 1000 | 1000 | 1000 | 1000 | 1000 | 1000 | 1000 | 1000 | 1000
| 1000 | 1000 | 1000 | 1000 | 1000 | 1000 | 1000 | 1000 | 1000 | 1000 | 1000 | 1000 | 1000 | 1000
avg | 1000 | 1000 | 1000 | 1000 | 1000 | 1000 | 1000 | 1000 | 1000 | 1000 | 1000 | 1000 | 1000 | 1000
-10C
Power
Power 2
Power 3
channel# | 1 | 2 | 3 | 4 | 5 | 6 | 7 | 8 | 9 | 10 | 11 | 12 | 13 | 14
| 1000 | 1000 | 1000 | 1000 | 1000 | 1000 | 1000 | 1000 | 1000 | 1000 | 1000 | 1000 | 1000 | 1000
| 1000 | 1000 | 1000 | 1000 | 1000 | 1000 | 1000 | 1000 | 1000 | 1000 | 1000 | 1000 | 1000 | 1000
| 1000 | 1000 | 1000 | 1000 | 1000 | 1000 | 1000 | 1000 | 1000 | 1000 | 1000 | 1000 | 1000 | 1000
avg | 1000 | 1000 | 1000 | 1000 | 1000 | 1000 | 1000 | 1000 | 1000 | 1000 | 1000 | 1000 | 1000 | 1000
10C
Power
Power 2
Power 3
channel# | 1 | 2 | 3 | 4 | 5 | 6 | 7 | 8 | 9 | 10 | 11 | 12 | 13 | 14
| 1000 | 1000 | 1000 | 1000 | 1000 | 1000 | 1000 | 1000 | 1000 | 1000 | 1000 | 1000 | 1000 | 1000
| 1000 | 1000 | 1000 | 1000 | 1000 | 1000 | 1000 | 1000 | 1000 | 1000 | 1000 | 1000 | 1000 | 1000
| 1000 | 1000 | 1000 | 1000 | 1000 | 1000 | 1000 | 1000 | 1000 | 1000 | 1000 | 1000 | 1000 | 1000
avg | 1000 | 1000 | 1000 | 1000 | 1000 | 1000 | 1000 | 1000 | 1000 | 1000 | 1000 | 1000 | 1000 | 1000
50C
Power
Power 2
Power 3
channel# | 1 | 2 | 3 | 4 | 5 | 6 | 7 | 8 | 9 | 10 | 11 | 12 | 13 | 14
| 1000 | 1000 | 1000 | 1000 | 1000 | 1000 | 1000 | 1000 | 1000 | 1000 | 1000 | 1000 | 1000 | 1000
| 1000 | 1000 | 1000 | 1000 | 1000 | 1000 | 1000 | 1000 | 1000 | 1000 | 1000 | 1000 | 1000 | 1000
| 1000 | 1000 | 1000 | 1000 | 1000 | 1000 | 1000 | 1000 | 1000 | 1000 | 1000 | 1000 | 1000 | 1000
avg | 1000 | 1000 | 1000 | 1000 | 1000 | 1000 | 1000 | 1000 | 1000 | 1000 | 1000 | 1000 | 1000 | 1000

## Sheet5
Electrical: |  |  |  | Date (DD/MM/YY):04/12/2021 | [5 empty] | Initial:
| Unit | Min | Max | 1 | 2 | 3 | 4 | 5 | 6 | 7 | 8 | 9 | 10 | 11 | 12 | 13 | 14 | Pass/fail(?)
Clk Rise | ns | -- | 1 | Date (DD/MM/YY):04/12/2021 1: 0.48914; Date (DD/MM/YY):04/12/2021 2: 0.50919; Date (DD/MM/YY):04/12/2021 3: 0.51977; Date (DD/MM/YY):04/12/2021 4: 0.53031; Date (DD/MM/YY):04/12/2021 5: 0.54416; Date (DD/MM/YY):04/12/2021 6: 0.55035; Initial: 7: 0.56247 | Pass
Clk Fall | ns | -- | 1 | Date (DD/MM/YY):04/12/2021 1: 0.48268; Date (DD/MM/YY):04/12/2021 2: 0.50177; Date (DD/MM/YY):04/12/2021 3: 0.51893; Date (DD/MM/YY):04/12/2021 4: 0.51209; Date (DD/MM/YY):04/12/2021 5: 0.53323; Date (DD/MM/YY):04/12/2021 6: 0.54751; Initial: 7: 0.56883 | Pass
Data Rise | ns | -- | 1 | Date (DD/MM/YY):04/12/2021 1: 0.61227; Date (DD/MM/YY):04/12/2021 2: 0.62549; Date (DD/MM/YY):04/12/2021 3: 0.62497; Date (DD/MM/YY):04/12/2021 4: 0.5908; Date (DD/MM/YY):04/12/2021 5: 0.60951; Date (DD/MM/YY):04/12/2021 6: 0.58704; Initial: 7: 0.61175 | Pass
Data Fall | ns | -- | 1 | Date (DD/MM/YY):04/12/2021 1: 0.63342; Date (DD/MM/YY):04/12/2021 2: 0.60183; Date (DD/MM/YY):04/12/2021 3: 0.62239; Date (DD/MM/YY):04/12/2021 4: 0.58844; Date (DD/MM/YY):04/12/2021 5: 0.55609; Date (DD/MM/YY):04/12/2021 6: 0.60276; Initial: 7: 0.62343 | Pass
Jitter @ IPIN = 100uA | ns | -- | 1 | Date (DD/MM/YY):04/12/2021 1: 0.0817; Date (DD/MM/YY):04/12/2021 2: 0.18474; Date (DD/MM/YY):04/12/2021 3: 0.28778; Date (DD/MM/YY):04/12/2021 4: 0.05345; Date (DD/MM/YY):04/12/2021 5: 0.0661; Date (DD/MM/YY):04/12/2021 6: 0.07702; Initial: 7: 0.08506 | Pass
Jitter @ IPIN = 1000uA | ns | -- | 1 | Date (DD/MM/YY):04/12/2021 1: 0.08972; Date (DD/MM/YY):04/12/2021 2: 0.20081; Date (DD/MM/YY):04/12/2021 3: 0.2537; Date (DD/MM/YY):04/12/2021 4: 0.04779; Date (DD/MM/YY):04/12/2021 5: 0.0569; Date (DD/MM/YY):04/12/2021 6: 0.06183; Initial: 7: 0.07381 | Pass
Pos Width max @ IPIN = 100uA |  |  |  | Date (DD/MM/YY):04/12/2021 1: 12.155; Date (DD/MM/YY):04/12/2021 2: 13.314; Date (DD/MM/YY):04/12/2021 3: 12.541; Date (DD/MM/YY):04/12/2021 4: 13.003; Date (DD/MM/YY):04/12/2021 5: 12.45; Date (DD/MM/YY):04/12/2021 6: 12.471; Initial: 7: 12.508
Pos Width max @ IPIN = 1000uA |  |  |  | Date (DD/MM/YY):04/12/2021 1: 12.192; Date (DD/MM/YY):04/12/2021 2: 13.347; Date (DD/MM/YY):04/12/2021 3: 12.563; Date (DD/MM/YY):04/12/2021 4: 12.962; Date (DD/MM/YY):04/12/2021 5: 12.41; Date (DD/MM/YY):04/12/2021 6: 12.405; Initial: 7: 12.476
Pos Width min @ IPIN = 100uA |  |  |  | Date (DD/MM/YY):04/12/2021 1: 11.709; Date (DD/MM/YY):04/12/2021 2: 12.632; Date (DD/MM/YY):04/12/2021 3: 11.61; Date (DD/MM/YY):04/12/2021 4: 12.641; Date (DD/MM/YY):04/12/2021 5: 12.044; Date (DD/MM/YY):04/12/2021 6: 12.016; Initial: 7: 12.06
Pos Width min @ IPIN = 1000uA |  |  |  | Date (DD/MM/YY):04/12/2021 1: 11.707; Date (DD/MM/YY):04/12/2021 2: 12.618; Date (DD/MM/YY):04/12/2021 3: 11.696; Date (DD/MM/YY):04/12/2021 4: 12.674; Date (DD/MM/YY):04/12/2021 5: 12.078; Date (DD/MM/YY):04/12/2021 6: 12.041; Initial: 7: 12.105
Pos Width mean @ IPIN = 100uA |  |  |  | Date (DD/MM/YY):04/12/2021 1: 11.8974; Date (DD/MM/YY):04/12/2021 2: 12.9938; Date (DD/MM/YY):04/12/2021 3: 12.0843; Date (DD/MM/YY):04/12/2021 4: 12.8073; Date (DD/MM/YY):04/12/2021 5: 12.255; Date (DD/MM/YY):04/12/2021 6: 12.2248; Initial: 7: 12.2835
Pos Width mean @ IPIN = 1000uA |  |  |  | Date (DD/MM/YY):04/12/2021 1: 11.9111; Date (DD/MM/YY):04/12/2021 2: 12.986; Date (DD/MM/YY):04/12/2021 3: 12.087; Date (DD/MM/YY):04/12/2021 4: 12.8148; Date (DD/MM/YY):04/12/2021 5: 12.2448; Date (DD/MM/YY):04/12/2021 6: 12.2275; Initial: 7: 12.2838
GoNoGoDuty Cycle | % | 45 | 55 | Date (DD/MM/YY):04/12/2021 1: 47.6619; Date (DD/MM/YY):04/12/2021 2: 51.9861; Date (DD/MM/YY):04/12/2021 3: 48.3804; Date (DD/MM/YY):04/12/2021 4: 51.2698; Date (DD/MM/YY):04/12/2021 5: 48.9487; Date (DD/MM/YY):04/12/2021 6: 48.9011; Initial: 7: 49.2454 | Pass
Duty Cycle @ IPIN = 100uA | % | 45 | 55 | Date (DD/MM/YY):04/12/2021 1: 47.6266; Date (DD/MM/YY):04/12/2021 2: 52.0929; Date (DD/MM/YY):04/12/2021 3: 48.3573; Date (DD/MM/YY):04/12/2021 4: 51.3072; Date (DD/MM/YY):04/12/2021 5: 49.1084; Date (DD/MM/YY):04/12/2021 6: 48.9297; Initial: 7: 49.1408 | Pass
Duty Cycle @ IPIN = 1000uA | % | 45 | 55 | Date (DD/MM/YY):04/12/2021 1: 47.659; Date (DD/MM/YY):04/12/2021 2: 51.9389; Date (DD/MM/YY):04/12/2021 3: 48.3628; Date (DD/MM/YY):04/12/2021 4: 51.2809; Date (DD/MM/YY):04/12/2021 5: 48.9858; Date (DD/MM/YY):04/12/2021 6: 48.9181; Initial: 7: 49.1417 | Pass
Clock+ common mode | V | 0.9 | 1.5 | Date (DD/MM/YY):04/12/2021 1: 1.0263; Date (DD/MM/YY):04/12/2021 2: 1.0237; Date (DD/MM/YY):04/12/2021 3: 1.0216; Date (DD/MM/YY):04/12/2021 4: 1.1154; Date (DD/MM/YY):04/12/2021 5: 1.0993; Date (DD/MM/YY):04/12/2021 6: 1.0858; Initial: 7: 1.1018 | Pass
Clock- common mode | V | 0.9 | 1.5 | Date (DD/MM/YY):04/12/2021 1: 1.0219; Date (DD/MM/YY):04/12/2021 2: 1.0222; Date (DD/MM/YY):04/12/2021 3: 1.0169; Date (DD/MM/YY):04/12/2021 4: 1.1064; Date (DD/MM/YY):04/12/2021 5: 1.0895; Date (DD/MM/YY):04/12/2021 6: 1.0796; Initial: 7: 1.0953 | Pass
Data+ common mode | V | 0.9 | 1.5 | Date (DD/MM/YY):04/12/2021 1: 1.0474; Date (DD/MM/YY):04/12/2021 2: 1.0602; Date (DD/MM/YY):04/12/2021 3: 1.0786; Date (DD/MM/YY):04/12/2021 4: 1.1157; Date (DD/MM/YY):04/12/2021 5: 1.1089; Date (DD/MM/YY):04/12/2021 6: 1.1278; Initial: 7: 1.1298 | Pass
Data- common mode | V | 0.9 | 1.5 | Date (DD/MM/YY):04/12/2021 1: 1.0383; Date (DD/MM/YY):04/12/2021 2: 1.0412; Date (DD/MM/YY):04/12/2021 3: 1.0716; Date (DD/MM/YY):04/12/2021 4: 1.1157; Date (DD/MM/YY):04/12/2021 5: 1.0924; Date (DD/MM/YY):04/12/2021 6: 1.1224; Initial: 7: 1.1196 | Pass
Clock+ amplitude | V | 0.2 | 0.5 | Date (DD/MM/YY):04/12/2021 1: 0.33785; Date (DD/MM/YY):04/12/2021 2: 0.32799; Date (DD/MM/YY):04/12/2021 3: 0.33194; Date (DD/MM/YY):04/12/2021 4: 0.36984; Date (DD/MM/YY):04/12/2021 5: 0.3659; Date (DD/MM/YY):04/12/2021 6: 0.35654; Initial: 7: 0.36631 | Pass
Clock- amplitude | V | 0.2 | 0.5 | Date (DD/MM/YY):04/12/2021 1: 0.30738; Date (DD/MM/YY):04/12/2021 2: 0.30897; Date (DD/MM/YY):04/12/2021 3: 0.30379; Date (DD/MM/YY):04/12/2021 4: 0.34775; Date (DD/MM/YY):04/12/2021 5: 0.34185; Date (DD/MM/YY):04/12/2021 6: 0.33593; Initial: 7: 0.34513 | Pass
Data+ amplitude | V | 0.2 | 0.5 | Date (DD/MM/YY):04/12/2021 1: 0.36942; Date (DD/MM/YY):04/12/2021 2: 0.37793; Date (DD/MM/YY):04/12/2021 3: 0.39271; Date (DD/MM/YY):04/12/2021 4: 0.39085; Date (DD/MM/YY):04/12/2021 5: 0.39601; Date (DD/MM/YY):04/12/2021 6: 0.39917; Initial: 7: 0.40477 | Pass
Data- amplitude | V | 0.2 | 0.5 | Date (DD/MM/YY):04/12/2021 1: 0.35302; Date (DD/MM/YY):04/12/2021 2: 0.34735; Date (DD/MM/YY):04/12/2021 3: 0.37145; Date (DD/MM/YY):04/12/2021 4: 0.38974; Date (DD/MM/YY):04/12/2021 5: 0.3714; Date (DD/MM/YY):04/12/2021 6: 0.38566; Initial: 7: 0.38575 | Pass
Bit errors @ IPIN = 100uA | -- | -- | 0 | Date (DD/MM/YY):04/12/2021 1: 0; Date (DD/MM/YY):04/12/2021 2: 0; Date (DD/MM/YY):04/12/2021 3: 0; Date (DD/MM/YY):04/12/2021 4: 0; Date (DD/MM/YY):04/12/2021 5: 0; Date (DD/MM/YY):04/12/2021 6: 0; Initial: 7: 0 | Pass
Clk errors @ IPIN = 100uA | -- | -- | 0 | Date (DD/MM/YY):04/12/2021 1: 0; Date (DD/MM/YY):04/12/2021 2: 0; Date (DD/MM/YY):04/12/2021 3: 0; Date (DD/MM/YY):04/12/2021 4: 0; Date (DD/MM/YY):04/12/2021 5: 0; Date (DD/MM/YY):04/12/2021 6: 0; Initial: 7: 0 | Pass
Bit errors @ IPIN = 1000uA | -- | -- | 0 | Date (DD/MM/YY):04/12/2021 1: 0; Date (DD/MM/YY):04/12/2021 2: 0; Date (DD/MM/YY):04/12/2021 3: 0; Date (DD/MM/YY):04/12/2021 4: 0; Date (DD/MM/YY):04/12/2021 5: 0; Date (DD/MM/YY):04/12/2021 6: 0; Initial: 7: 0 | Pass
Clk errors @ IPIN = 1000uA | -- | -- | 0 | Date (DD/MM/YY):04/12/2021 1: 0; Date (DD/MM/YY):04/12/2021 2: 0; Date (DD/MM/YY):04/12/2021 3: 0; Date (DD/MM/YY):04/12/2021 4: 0; Date (DD/MM/YY):04/12/2021 5: 0; Date (DD/MM/YY):04/12/2021 6: 0; Initial: 7: 0 | Pass
VDC Bit errors | -- | -- | 0 | 0 | 0 | 0 | 0 | 0 | 0 | 0 | 0 | 0 | 0 | 0 | 0 | 0 | 0 | Pass