## Sheet1
Opto-board Assembly Status
0
Opto-board S/N: |  |  |  | Site(check one): |  | OSU |  | Seigen
Opto-board flavor (check one): |  |  | B-Layer |  | Left |  | Right
VDC S/N | 0
0
DORIC S/N |  |  | -- | --
Step |  |  |  | Date | Initial | Comments
1) Reinforce 80-pin Connector
2) Mechanical tolerance test
3) short test
4) VDC mounting
5) DORIC mounting
6) Measure VCSEL power
7) Measure PIN respnsivity
8) Glue VCSEL opto-pack (?)
9) Glue Housing
10.1) Glue 2nd VCSEL opto-pack(?)
10.2) Glue housing (?)
11.1) Glue PIN opto-pack
11.2) Glue housing
12) Solder VCSEL opto-pack
13) Solder 2nd VCSEL opto-pack (?)
14) Solder PIN opto-pack
15) Wire bonding
16) Basic Functionality
17) Encapsulation

## Sheet2
Opto-Board QA data Sheet: Optical Power and Responsivity
Opto-board S/N
0
VCSEL Opto-pack S/N:
Power (uW) | 1 | 2 | 3 | 4 | 5 | 6 | 7 | 8 | Date | Initial | P> 500 uW & dP ,20% ?
Pre Opto-pack Burn-in |  | 1984.4824 | 1899.6071 | 2061.229 | 2029.5297 | 2100.2297 | 2071.7208 | 2021.0578 | -- | -- | --
Post Opto-pack Burn-in |  | 2109.0169 | 1960.884 | 2114.1942 | 1999.3732 | 2085.0287 | 2096.0255 | 2031.783 | -- | -- | --
Change (%) | #DIV/0! | #DIV/0! | #DIV/0! | #DIV/0! | #DIV/0! | #DIV/0! | #DIV/0! | #DIV/0! | -- | -- | --
Pre Opto-board Burn-in |  | 1538.4686 | 1309.1426 | 1715.8221 | 1379.6491 | 1617.0504 | 1398.5165 | 1686.0178 | -- | -- | --
Change (%) |  | #DIV/0! | #DIV/0! | #DIV/0! | #DIV/0! | #DIV/0! | #DIV/0! | #DIV/0! | -- | -- | --
Post Opto-board Burn-in |  | 1758.5446 | 1507.3773 | 1927.2681 | 1509.3838 | 1805.7792 | 1561.7726 | 1803.0513 | -- | -- | --
Change (%) |  | 14.3049 | 15.1423 | 12.3233 | 9.4035 | 11.6712 | 11.6735 | 6.9414 | -- | -- | --
Opto-board at 0C |  | 1761.2431 | 1567.0645 | 1987.2013 | 1549.214 | 1803.012 | 1578.5112 | 1898.8527 | -- | -- | --
Change (%) |  | 14.4803 | 19.7016 | 15.8163 | 12.2904 | 11.5001 | 12.8704 | 12.6235 | -- | -- | --
Opto-board at 50C |  | 1578.0076 | 1372.432 | 1765.0165 | 1382.1138 | 1588.1886 | 1384.6951 | 1660.4469 | -- | -- | --
Change (%) |  | 2.57 | 4.8344 | 2.8671 | 0.17865 | -1.7848 | -0.98829 | -1.5166 | -- | -- | --
Opto-board QA (10C) |  | 1758.2641 | 1535.56 | 1971.8531 | 1582.0532 | 1829.3776 | 1569.1973 | 1887.1903 | -- | -- | --
Change (%) |  | 14.2866 | 17.2951 | 14.9218 | 14.6707 | 13.1305 | 12.2044 | 11.9318 | -- | -- | --
Reception Test |  | 2000 | 2000 | 2000 | 2000 | 2000 | 2000 | 2000 | -- | -- | --
VCSEL Opto-pack S/N:
Power (uW) | 1 | 2 | 3 | 4 | 5 | 6 | 7 | 8 | Date | Initial | P> 500 uW & dP ,20% ?
Pre Opto-pack Burn-in |  | 2069.6821 | 1973.4866 | 2070.9771 | 2073.5614 | 1975.1586 | 2103.8096 | 2010.8167 | -- | -- | --
Post Opto-pack Burn-in |  | 1916.9993 | 1794.632 | 1897.6752 | 1829.8435 | 1771.5846 | 1896.9577 | 1822.7 | -- | -- | --
Change (%) | #DIV/0! | #DIV/0! | #DIV/0! | #DIV/0! | #DIV/0! | #DIV/0! | #DIV/0! | #DIV/0! | -- | -- | --
Pre Opto-board Burn-in |  | 1363.1237 | 1351.042 | 1482.0408 | 1355.7047 | 1325.4531 | 1457.6458 | 1446.9725 | -- | -- | --
Change (%) |  | #DIV/0! | #DIV/0! | #DIV/0! | #DIV/0! | #DIV/0! | #DIV/0! | #DIV/0! | -- | -- | --
Post Opto-board Burn-in |  | 1437.8585 | 1412.5364 | 1545.5501 | 1436.6029 | 1446.4 | 1572.8943 | 1560.2664 | -- | -- | --
Change (%) |  | 5.4826 | 4.5516 | 4.2853 | 5.9672 | 9.1249 | 7.9065 | 7.8297 | -- | -- | --
Opto-board at 0C |  | 1496.6586 | 1438.5209 | 1588.7364 | 1479.7064 | 1490.3781 | 1619.4576 | 1595.0579 | -- | -- | --
Change (%) |  | 9.7962 | 6.4749 | 7.1992 | 9.1467 | 12.4429 | 11.1009 | 10.2342 | -- | -- | --
Opto-board at 50C |  | 1316.7524 | 1290.3518 | 1374.329 | 1310.158 | 1298.2915 | 1408.2375 | 1403.3842 | -- | -- | --
Change (%) |  | -3.4018 | -4.4921 | -7.2678 | -3.3596 | -2.0492 | -3.3896 | -3.0124 | -- | -- | --
Opto-board QA (10C) |  | 1501.85 | 1463.1294 | 1562.9355 | 1487.3848 | 1472.2483 | 1607.8989 | 1579.2067 | -- | -- | --
Change (%) |  | 10.1771 | 8.2964 | 5.4583 | 9.713 | 11.0751 | 10.3079 | 9.1387 | -- | -- | --
Reception Test |  | 2000 | 2000 | 2000 | 2000 | 2000 | 2000 | 2000 | -- | -- | --

## Sheet3
PIN Opto-pack S/N:
Responsivity (A/W) | 1 | 2 | 3 | 4 | 5 | 6 | 7 | 8 | Date | Initial | R> 0.5 A/W & dR <5%
Opto-pack QA | [8 empty] | -- | -- | --
Pre-mount | [8 empty] | -- | -- | --
Change (%)

## Sheet4
Opto-board QA Data Sheet
Opto-board S/N:
0
Current consumption:
| Unit | Min | Max | I |  |  | dI <5% | Date |  | Initial |  | Pass/Fail (?)
Pre-QA | mA | 322 | 384 | 362.3047 |  |  |  | 2021-06-28 |  |  |  | Pass
QA | mA | 304 | 366 | 347.1191 |  |  |  | 2021-06-28 |  |  |  | Pass
*The allowable range for current consumption for a B-layer opto-board is 330-400 mA.
Dark current:
| Unit | Max | I |  | Date |  | Initial |  | Pass/Fail (?)
Pre-QA | uA | 1 | 0.62606 |  | 2021-06-28 |  |  |  | Pass
QA | uA | 1 | 0.49526 |  | 2021-06-28 |  |  |  | Pass
Optical
| Unit | Max | 1 | 2 | 3 | 4 | 5 | 6 | 7 | 8 | 9 | 10 | 11 | 12 | 13 | 14 | 15 | 16 | Pass/Fail (?)
Rise | ns | 1 | 0.04336 | 0.05198 | 0.30733 | 0.036238 | 0.2381 | 0.0351 | 0.04634 | 0.10342 | 0.03598 | 0.0842 | 0.03662 | 0.03638 | 0.03622 | 0.03383 |  |  | Pass
Fall | ns | 1 | 0.33794 | 0.41963 | 0.34178 | 0.44186 | 0.38415 | 0.39768 | 0.34975 | 0.36433 | 0.35633 | 0.28091 | 0.36685 | 0.31259 | 0.37615 | 0.39158 |  |  | Pass

## optical calc
Post Mounting @ room Temp
Power
Power 2
Power 3
channel# | 1 | 2 | 3 | 4 | 5 | 6 | 7 | 8 | 9 | 10 | 11 | 12 | 13 | 14
| 1000 | 1000 | 1000 | 1000 | 1000 | 1000 | 1000 | 1000 | 1000 | 1000 | 1000 | 1000 | 1000 | 1000
| 1000 | 1000 | 1000 | 1000 | 1000 | 1000 | 1000 | 1000 | 1000 | 1000 | 1000 | 1000 | 1000 | 1000
| 1000 | 1000 | 1000 | 1000 | 1000 | 1000 | 1000 | 1000 | 1000 | 1000 | 1000 | 1000 | 1000 | 1000
avg | 1000 | 1000 | 1000 | 1000 | 1000 | 1000 | 1000 | 1000 | 1000 | 1000 | 1000 | 1000 | 1000 | 1000
-10C
Power
Power 2
Power 3
channel# | 1 | 2 | 3 | 4 | 5 | 6 | 7 | 8 | 9 | 10 | 11 | 12 | 13 | 14
| 1000 | 1000 | 1000 | 1000 | 1000 | 1000 | 1000 | 1000 | 1000 | 1000 | 1000 | 1000 | 1000 | 1000
| 1000 | 1000 | 1000 | 1000 | 1000 | 1000 | 1000 | 1000 | 1000 | 1000 | 1000 | 1000 | 1000 | 1000
| 1000 | 1000 | 1000 | 1000 | 1000 | 1000 | 1000 | 1000 | 1000 | 1000 | 1000 | 1000 | 1000 | 1000
avg | 1000 | 1000 | 1000 | 1000 | 1000 | 1000 | 1000 | 1000 | 1000 | 1000 | 1000 | 1000 | 1000 | 1000
10C
Power
Power 2
Power 3
channel# | 1 | 2 | 3 | 4 | 5 | 6 | 7 | 8 | 9 | 10 | 11 | 12 | 13 | 14
| 1000 | 1000 | 1000 | 1000 | 1000 | 1000 | 1000 | 1000 | 1000 | 1000 | 1000 | 1000 | 1000 | 1000
| 1000 | 1000 | 1000 | 1000 | 1000 | 1000 | 1000 | 1000 | 1000 | 1000 | 1000 | 1000 | 1000 | 1000
| 1000 | 1000 | 1000 | 1000 | 1000 | 1000 | 1000 | 1000 | 1000 | 1000 | 1000 | 1000 | 1000 | 1000
avg | 1000 | 1000 | 1000 | 1000 | 1000 | 1000 | 1000 | 1000 | 1000 | 1000 | 1000 | 1000 | 1000 | 1000
50C
Power
Power 2
Power 3
channel# | 1 | 2 | 3 | 4 | 5 | 6 | 7 | 8 | 9 | 10 | 11 | 12 | 13 | 14
| 1000 | 1000 | 1000 | 1000 | 1000 | 1000 | 1000 | 1000 | 1000 | 1000 | 1000 | 1000 | 1000 | 1000
| 1000 | 1000 | 1000 | 1000 | 1000 | 1000 | 1000 | 1000 | 1000 | 1000 | 1000 | 1000 | 1000 | 1000
| 1000 | 1000 | 1000 | 1000 | 1000 | 1000 | 1000 | 1000 | 1000 | 1000 | 1000 | 1000 | 1000 | 1000
avg | 1000 | 1000 | 1000 | 1000 | 1000 | 1000 | 1000 | 1000 | 1000 | 1000 | 1000 | 1000 | 1000 | 1000

## Sheet5
Electrical: |  |  |  | Date (DD/MM/YY):06/28/2021 | [5 empty] | Initial:
| Unit | Min | Max | 1 | 2 | 3 | 4 | 5 | 6 | 7 | 8 | 9 | 10 | 11 | 12 | 13 | 14 | Pass/fail(?)
Clk Rise | ns | -- | 1 | Date (DD/MM/YY):06/28/2021 1: 0.4961; Date (DD/MM/YY):06/28/2021 2: 0.51633; Date (DD/MM/YY):06/28/2021 3: 0.53387; Date (DD/MM/YY):06/28/2021 4: 0.54639; Date (DD/MM/YY):06/28/2021 5: 0.56397; Date (DD/MM/YY):06/28/2021 6: 0.56758; Initial: 7: 0.56968 | Pass
Clk Fall | ns | -- | 1 | Date (DD/MM/YY):06/28/2021 1: 0.47367; Date (DD/MM/YY):06/28/2021 2: 0.49823; Date (DD/MM/YY):06/28/2021 3: 0.51643; Date (DD/MM/YY):06/28/2021 4: 0.52788; Date (DD/MM/YY):06/28/2021 5: 0.54623; Date (DD/MM/YY):06/28/2021 6: 0.56602; Initial: 7: 0.57005 | Pass
Data Rise | ns | -- | 1 | Date (DD/MM/YY):06/28/2021 1: 0.61774; Date (DD/MM/YY):06/28/2021 2: 0.6258; Date (DD/MM/YY):06/28/2021 3: 0.63896; Date (DD/MM/YY):06/28/2021 4: 0.58608; Date (DD/MM/YY):06/28/2021 5: 0.60524; Date (DD/MM/YY):06/28/2021 6: 0.64237; Initial: 7: 0.61676 | Pass
Data Fall | ns | -- | 1 | Date (DD/MM/YY):06/28/2021 1: 0.63295; Date (DD/MM/YY):06/28/2021 2: 0.59444; Date (DD/MM/YY):06/28/2021 3: 0.618; Date (DD/MM/YY):06/28/2021 4: 0.59626; Date (DD/MM/YY):06/28/2021 5: 0.57396; Date (DD/MM/YY):06/28/2021 6: 0.60173; Initial: 7: 0.61868 | Pass
Jitter @ IPIN = 100uA | ns | -- | 1 | Date (DD/MM/YY):06/28/2021 1: 0.10323; Date (DD/MM/YY):06/28/2021 2: 0.10154; Date (DD/MM/YY):06/28/2021 3: 0.2466; Date (DD/MM/YY):06/28/2021 4: 0.07674; Date (DD/MM/YY):06/28/2021 5: 0.1614; Date (DD/MM/YY):06/28/2021 6: 0.22757; Initial: 7: 0.23905 | Pass
Jitter @ IPIN = 1000uA | ns | -- | 1 | Date (DD/MM/YY):06/28/2021 1: 0.10316; Date (DD/MM/YY):06/28/2021 2: 0.08437; Date (DD/MM/YY):06/28/2021 3: 0.2307; Date (DD/MM/YY):06/28/2021 4: 0.04842; Date (DD/MM/YY):06/28/2021 5: 0.1497; Date (DD/MM/YY):06/28/2021 6: 0.22738; Initial: 7: 0.22499 | Pass
Pos Width max @ IPIN = 100uA |  |  |  | Date (DD/MM/YY):06/28/2021 1: 12.441; Date (DD/MM/YY):06/28/2021 2: 12.153; Date (DD/MM/YY):06/28/2021 3: 12.56; Date (DD/MM/YY):06/28/2021 4: 12.062; Date (DD/MM/YY):06/28/2021 5: 12.379; Date (DD/MM/YY):06/28/2021 6: 12.785; Initial: 7: 13.445
Pos Width max @ IPIN = 1000uA |  |  |  | Date (DD/MM/YY):06/28/2021 1: 12.365; Date (DD/MM/YY):06/28/2021 2: 12.123; Date (DD/MM/YY):06/28/2021 3: 12.479; Date (DD/MM/YY):06/28/2021 4: 12.023; Date (DD/MM/YY):06/28/2021 5: 12.324; Date (DD/MM/YY):06/28/2021 6: 12.758; Initial: 7: 13.365
Pos Width min @ IPIN = 100uA |  |  |  | Date (DD/MM/YY):06/28/2021 1: 11.881; Date (DD/MM/YY):06/28/2021 2: 11.671; Date (DD/MM/YY):06/28/2021 3: 11.715; Date (DD/MM/YY):06/28/2021 4: 11.648; Date (DD/MM/YY):06/28/2021 5: 11.743; Date (DD/MM/YY):06/28/2021 6: 12.002; Initial: 7: 12.597
Pos Width min @ IPIN = 1000uA |  |  |  | Date (DD/MM/YY):06/28/2021 1: 11.893; Date (DD/MM/YY):06/28/2021 2: 11.66; Date (DD/MM/YY):06/28/2021 3: 11.701; Date (DD/MM/YY):06/28/2021 4: 11.684; Date (DD/MM/YY):06/28/2021 5: 11.745; Date (DD/MM/YY):06/28/2021 6: 12.052; Initial: 7: 12.608
Pos Width mean @ IPIN = 100uA |  |  |  | Date (DD/MM/YY):06/28/2021 1: 12.1097; Date (DD/MM/YY):06/28/2021 2: 11.8878; Date (DD/MM/YY):06/28/2021 3: 12.0955; Date (DD/MM/YY):06/28/2021 4: 11.8372; Date (DD/MM/YY):06/28/2021 5: 12.0481; Date (DD/MM/YY):06/28/2021 6: 12.4079; Initial: 7: 12.9794
Pos Width mean @ IPIN = 1000uA |  |  |  | Date (DD/MM/YY):06/28/2021 1: 12.1099; Date (DD/MM/YY):06/28/2021 2: 11.8701; Date (DD/MM/YY):06/28/2021 3: 12.0997; Date (DD/MM/YY):06/28/2021 4: 11.8269; Date (DD/MM/YY):06/28/2021 5: 12.0455; Date (DD/MM/YY):06/28/2021 6: 12.4098; Initial: 7: 12.9891
GoNoGoDuty Cycle | % | 45 | 55 | Date (DD/MM/YY):06/28/2021 1: 48.608; Date (DD/MM/YY):06/28/2021 2: 47.5681; Date (DD/MM/YY):06/28/2021 3: 48.4348; Date (DD/MM/YY):06/28/2021 4: 47.4729; Date (DD/MM/YY):06/28/2021 5: 48.2947; Date (DD/MM/YY):06/28/2021 6: 49.6875; Initial: 7: 51.9607 | Pass
Duty Cycle @ IPIN = 100uA | % | 45 | 55 | Date (DD/MM/YY):06/28/2021 1: 48.4974; Date (DD/MM/YY):06/28/2021 2: 47.6665; Date (DD/MM/YY):06/28/2021 3: 48.4507; Date (DD/MM/YY):06/28/2021 4: 47.3905; Date (DD/MM/YY):06/28/2021 5: 48.2169; Date (DD/MM/YY):06/28/2021 6: 49.6454; Initial: 7: 52.0459 | Pass
Duty Cycle @ IPIN = 1000uA | % | 45 | 55 | Date (DD/MM/YY):06/28/2021 1: 48.4436; Date (DD/MM/YY):06/28/2021 2: 47.4901; Date (DD/MM/YY):06/28/2021 3: 48.4216; Date (DD/MM/YY):06/28/2021 4: 47.3122; Date (DD/MM/YY):06/28/2021 5: 48.1994; Date (DD/MM/YY):06/28/2021 6: 49.6549; Initial: 7: 51.961 | Pass
Clock+ common mode | V | 0.9 | 1.5 | Date (DD/MM/YY):06/28/2021 1: 1.0508; Date (DD/MM/YY):06/28/2021 2: 1.0519; Date (DD/MM/YY):06/28/2021 3: 1.0376; Date (DD/MM/YY):06/28/2021 4: 1.0949; Date (DD/MM/YY):06/28/2021 5: 1.0899; Date (DD/MM/YY):06/28/2021 6: 1.0859; Initial: 7: 1.0985 | Pass
Clock- common mode | V | 0.9 | 1.5 | Date (DD/MM/YY):06/28/2021 1: 1.0447; Date (DD/MM/YY):06/28/2021 2: 1.0453; Date (DD/MM/YY):06/28/2021 3: 1.0306; Date (DD/MM/YY):06/28/2021 4: 1.0818; Date (DD/MM/YY):06/28/2021 5: 1.0805; Date (DD/MM/YY):06/28/2021 6: 1.0792; Initial: 7: 1.0914 | Pass
Data+ common mode | V | 0.9 | 1.5 | Date (DD/MM/YY):06/28/2021 1: 1.0864; Date (DD/MM/YY):06/28/2021 2: 1.092; Date (DD/MM/YY):06/28/2021 3: 1.0785; Date (DD/MM/YY):06/28/2021 4: 1.1198; Date (DD/MM/YY):06/28/2021 5: 1.1262; Date (DD/MM/YY):06/28/2021 6: 1.1155; Initial: 7: 1.1178 | Pass
Data- common mode | V | 0.9 | 1.5 | Date (DD/MM/YY):06/28/2021 1: 1.0731; Date (DD/MM/YY):06/28/2021 2: 1.0686; Date (DD/MM/YY):06/28/2021 3: 1.0686; Date (DD/MM/YY):06/28/2021 4: 1.1207; Date (DD/MM/YY):06/28/2021 5: 1.1069; Date (DD/MM/YY):06/28/2021 6: 1.1062; Initial: 7: 1.1077 | Pass
Clock+ amplitude | V | 0.2 | 0.5 | Date (DD/MM/YY):06/28/2021 1: 0.35096; Date (DD/MM/YY):06/28/2021 2: 0.35249; Date (DD/MM/YY):06/28/2021 3: 0.34659; Date (DD/MM/YY):06/28/2021 4: 0.37175; Date (DD/MM/YY):06/28/2021 5: 0.36496; Date (DD/MM/YY):06/28/2021 6: 0.35917; Initial: 7: 0.36577 | Pass
Clock- amplitude | V | 0.2 | 0.5 | Date (DD/MM/YY):06/28/2021 1: 0.32859; Date (DD/MM/YY):06/28/2021 2: 0.32776; Date (DD/MM/YY):06/28/2021 3: 0.32199; Date (DD/MM/YY):06/28/2021 4: 0.34292; Date (DD/MM/YY):06/28/2021 5: 0.34408; Date (DD/MM/YY):06/28/2021 6: 0.34544; Initial: 7: 0.35139 | Pass
Data+ amplitude | V | 0.2 | 0.5 | Date (DD/MM/YY):06/28/2021 1: 0.40326; Date (DD/MM/YY):06/28/2021 2: 0.40557; Date (DD/MM/YY):06/28/2021 3: 0.39933; Date (DD/MM/YY):06/28/2021 4: 0.39741; Date (DD/MM/YY):06/28/2021 5: 0.40823; Date (DD/MM/YY):06/28/2021 6: 0.39902; Initial: 7: 0.40234 | Pass
Data- amplitude | V | 0.2 | 0.5 | Date (DD/MM/YY):06/28/2021 1: 0.38128; Date (DD/MM/YY):06/28/2021 2: 0.37464; Date (DD/MM/YY):06/28/2021 3: 0.37848; Date (DD/MM/YY):06/28/2021 4: 0.39999; Date (DD/MM/YY):06/28/2021 5: 0.38493; Date (DD/MM/YY):06/28/2021 6: 0.38492; Initial: 7: 0.38444 | Pass
Bit errors @ IPIN = 100uA | -- | -- | 0 | Date (DD/MM/YY):06/28/2021 1: 0; Date (DD/MM/YY):06/28/2021 2: 0; Date (DD/MM/YY):06/28/2021 3: 0; Date (DD/MM/YY):06/28/2021 4: 0; Date (DD/MM/YY):06/28/2021 5: 0; Date (DD/MM/YY):06/28/2021 6: 0; Initial: 7: 0 | Pass
Clk errors @ IPIN = 100uA | -- | -- | 0 | Date (DD/MM/YY):06/28/2021 1: 0; Date (DD/MM/YY):06/28/2021 2: 0; Date (DD/MM/YY):06/28/2021 3: 0; Date (DD/MM/YY):06/28/2021 4: 0; Date (DD/MM/YY):06/28/2021 5: 0; Date (DD/MM/YY):06/28/2021 6: 0; Initial: 7: 0 | Pass
Bit errors @ IPIN = 1000uA | -- | -- | 0 | Date (DD/MM/YY):06/28/2021 1: 0; Date (DD/MM/YY):06/28/2021 2: 0; Date (DD/MM/YY):06/28/2021 3: 0; Date (DD/MM/YY):06/28/2021 4: 0; Date (DD/MM/YY):06/28/2021 5: 0; Date (DD/MM/YY):06/28/2021 6: 0; Initial: 7: 0 | Pass
Clk errors @ IPIN = 1000uA | -- | -- | 0 | Date (DD/MM/YY):06/28/2021 1: 0; Date (DD/MM/YY):06/28/2021 2: 0; Date (DD/MM/YY):06/28/2021 3: 0; Date (DD/MM/YY):06/28/2021 4: 0; Date (DD/MM/YY):06/28/2021 5: 0; Date (DD/MM/YY):06/28/2021 6: 0; Initial: 7: 0 | Pass
VDC Bit errors | -- | -- | 0 | 0 | 0 | 0 | 0 | 0 | 0 | 0 | 0 | 0 | 0 | 0 | 0 | 0 | 0 | Pass