## Sheet1
Opto-board Assembly Status
0
Opto-board S/N: |  |  |  | Site(check one): |  | OSU |  | Seigen
Opto-board flavor (check one): |  |  | B-Layer |  | Left |  | Right
VDC S/N | 0
0
DORIC S/N |  |  | -- | --
Step |  |  |  | Date | Initial | Comments
1) Reinforce 80-pin Connector
2) Mechanical tolerance test
3) short test
4) VDC mounting
5) DORIC mounting
6) Measure VCSEL power
7) Measure PIN respnsivity
8) Glue VCSEL opto-pack (?)
9) Glue Housing
10.1) Glue 2nd VCSEL opto-pack(?)
10.2) Glue housing (?)
11.1) Glue PIN opto-pack
11.2) Glue housing
12) Solder VCSEL opto-pack
13) Solder 2nd VCSEL opto-pack (?)
14) Solder PIN opto-pack
15) Wire bonding
16) Basic Functionality
17) Encapsulation

## Sheet2
Opto-Board QA data Sheet: Optical Power and Responsivity
Opto-board S/N
0
VCSEL Opto-pack S/N:
Power (uW) | 1 | 2 | 3 | 4 | 5 | 6 | 7 | 8 | Date | Initial | P> 500 uW & dP ,20% ?
Pre Opto-pack Burn-in |  | 2296.1003 | 2221.0688 | 2283.4183 | 2267.8158 | 2300.0125 | 2431.995 | 2188.6264 | -- | -- | --
Post Opto-pack Burn-in |  | 2156.4022 | 2106.458 | 2167.7666 | 2159.3117 | 2152.3254 | 2290.4642 | 2151.738 | -- | -- | --
Change (%) | #DIV/0! | #DIV/0! | #DIV/0! | #DIV/0! | #DIV/0! | #DIV/0! | #DIV/0! | #DIV/0! | -- | -- | --
Pre Opto-board Burn-in |  | 1720.9496 | 1512.6611 | 1847.3472 | 1613.6467 | 1763.5944 | 1711.137 | 1865.3427 | -- | -- | --
Change (%) |  | #DIV/0! | #DIV/0! | #DIV/0! | #DIV/0! | #DIV/0! | #DIV/0! | #DIV/0! | -- | -- | --
Post Opto-board Burn-in |  | 1659.2521 | 1473.0949 | 1771.7757 | 1572.5618 | 1698.9915 | 1646.6693 | 1826.8068 | -- | -- | --
Change (%) |  | -3.5851 | -2.6157 | -4.0908 | -2.5461 | -3.6631 | -3.7675 | -2.0659 | -- | -- | --
Opto-board at 0C |  | 1779.0008 | 1583.6741 | 1958.9845 | 1674.9066 | 1855.8399 | 1788.8725 | 1968.3445 | -- | -- | --
Change (%) |  | 3.3732 | 4.6946 | 6.0431 | 3.7964 | 5.2305 | 4.5429 | 5.5219 | -- | -- | --
Opto-board at 50C |  | 1569.9992 | 1381.6723 | 1722.6013 | 1493.8067 | 1604.84 | 1556.7905 | 1723.9281 | -- | -- | --
Change (%) |  | -8.7713 | -8.6595 | -6.7527 | -7.4267 | -9.0018 | -9.0201 | -7.5812 | -- | -- | --
Opto-board QA (10C) |  | 1770.4604 | 1576.445 | 1947.5358 | 1638.6346 | 1836.1987 | 1765.4473 | 1937.0399 | -- | -- | --
Change (%) |  | 2.8769 | 4.2167 | 5.4234 | 1.5485 | 4.1168 | 3.1739 | 3.8436 | -- | -- | --
Reception Test |  | 2000 | 2000 | 2000 | 2000 | 2000 | 2000 | 2000 | -- | -- | --
VCSEL Opto-pack S/N:
Power (uW) | 1 | 2 | 3 | 4 | 5 | 6 | 7 | 8 | Date | Initial | P> 500 uW & dP ,20% ?
Pre Opto-pack Burn-in |  | 2287.7399 | 2073.1538 | 2205.3792 | 2209.6865 | 2191.5118 | 2225.7041 | 2200.8411 | -- | -- | --
Post Opto-pack Burn-in |  | 2185.5225 | 1960.9324 | 2092.5447 | 2110.952 | 2087.6031 | 2111.7492 | 2113.7633 | -- | -- | --
Change (%) | #DIV/0! | #DIV/0! | #DIV/0! | #DIV/0! | #DIV/0! | #DIV/0! | #DIV/0! | #DIV/0! | -- | -- | --
Pre Opto-board Burn-in |  | 1312.8859 | 1229.6169 | 1405.5617 | 1392.1952 | 1321.693 | 1458.4157 | 1549.1621 | -- | -- | --
Change (%) |  | #DIV/0! | #DIV/0! | #DIV/0! | #DIV/0! | #DIV/0! | #DIV/0! | #DIV/0! | -- | -- | --
Post Opto-board Burn-in |  | 1409.0173 | 1243.1096 | 1425.8293 | 1388.751 | 1381.5051 | 1477.4016 | 1533.0472 | -- | -- | --
Change (%) |  | 7.3221 | 1.0973 | 1.442 | -0.2474 | 4.5254 | 1.3018 | -1.0402 | -- | -- | --
Opto-board at 0C |  | 1546.608 | 1403.1094 | 1574.6674 | 1514.9295 | 1511.994 | 1600.6407 | 1668.2388 | -- | -- | --
Change (%) |  | 17.8022 | 14.1095 | 12.0312 | 8.8159 | 14.3983 | 9.752 | 7.6865 | -- | -- | --
Opto-board at 50C |  | 1339.9876 | 1205.3659 | 1393.5435 | 1316.5965 | 1306.0196 | 1385.4863 | 1452.5011 | -- | -- | --
Change (%) |  | 2.0643 | -1.9722 | -0.85505 | -5.4302 | -1.1859 | -5.0006 | -6.2396 | -- | -- | --
Opto-board QA (10C) |  | 1540.2359 | 1400.5985 | 1578.2516 | 1504.9091 | 1490.8316 | 1571.6455 | 1666.0255 | -- | -- | --
Change (%) |  | 17.3168 | 13.9053 | 12.2862 | 8.0961 | 12.7971 | 7.7639 | 7.5437 | -- | -- | --
Reception Test |  | 2000 | 2000 | 2000 | 2000 | 2000 | 2000 | 2000 | -- | -- | --

## Sheet3
PIN Opto-pack S/N:
Responsivity (A/W) | 1 | 2 | 3 | 4 | 5 | 6 | 7 | 8 | Date | Initial | R> 0.5 A/W & dR <5%
Opto-pack QA | [8 empty] | -- | -- | --
Pre-mount | [8 empty] | -- | -- | --
Change (%)

## Sheet4
Opto-board QA Data Sheet
Opto-board S/N:
0
Current consumption:
| Unit | Min | Max | I |  |  | dI <5% | Date |  | Initial |  | Pass/Fail (?)
Pre-QA | mA | 322 | 384 | 359.1309 |  |  |  | 2021-04-12 |  |  |  | Pass
QA | mA | 304 | 366 | 339.1235 |  |  |  | 2021-04-12 |  |  |  | Pass
*The allowable range for current consumption for a B-layer opto-board is 330-400 mA.
Dark current:
| Unit | Max | I |  | Date |  | Initial |  | Pass/Fail (?)
Pre-QA | uA | 1 | 0.63974 |  | 2021-04-12 |  |  |  | Pass
QA | uA | 1 | 0.58667 |  | 2021-04-12 |  |  |  | Pass
Optical
| Unit | Max | 1 | 2 | 3 | 4 | 5 | 6 | 7 | 8 | 9 | 10 | 11 | 12 | 13 | 14 | 15 | 16 | Pass/Fail (?)
Rise | ns | 1 | 0.38311 | 0.41276 | 0.45523 | 0.35206 | 0.60997 | 0.46251 | 0.37001 | 0.55963 | 0.60866 | 0.66124 | 0.54123 | 0.70061 | 0.4444 | 0.31816 |  |  | Pass
Fall | ns | 1 | 0.52663 | 0.64251 | 0.78092 | 0.62516 | 0.71787 | 0.69637 | 0.66551 | 0.47493 | 0.50905 | 0.67591 | 0.52052 | 0.54571 | 0.47579 | 0.75913 |  |  | Pass

## optical calc
Post Mounting @ room Temp
Power
Power 2
Power 3
channel# | 1 | 2 | 3 | 4 | 5 | 6 | 7 | 8 | 9 | 10 | 11 | 12 | 13 | 14
| 1000 | 1000 | 1000 | 1000 | 1000 | 1000 | 1000 | 1000 | 1000 | 1000 | 1000 | 1000 | 1000 | 1000
| 1000 | 1000 | 1000 | 1000 | 1000 | 1000 | 1000 | 1000 | 1000 | 1000 | 1000 | 1000 | 1000 | 1000
| 1000 | 1000 | 1000 | 1000 | 1000 | 1000 | 1000 | 1000 | 1000 | 1000 | 1000 | 1000 | 1000 | 1000
avg | 1000 | 1000 | 1000 | 1000 | 1000 | 1000 | 1000 | 1000 | 1000 | 1000 | 1000 | 1000 | 1000 | 1000
-10C
Power
Power 2
Power 3
channel# | 1 | 2 | 3 | 4 | 5 | 6 | 7 | 8 | 9 | 10 | 11 | 12 | 13 | 14
| 1000 | 1000 | 1000 | 1000 | 1000 | 1000 | 1000 | 1000 | 1000 | 1000 | 1000 | 1000 | 1000 | 1000
| 1000 | 1000 | 1000 | 1000 | 1000 | 1000 | 1000 | 1000 | 1000 | 1000 | 1000 | 1000 | 1000 | 1000
| 1000 | 1000 | 1000 | 1000 | 1000 | 1000 | 1000 | 1000 | 1000 | 1000 | 1000 | 1000 | 1000 | 1000
avg | 1000 | 1000 | 1000 | 1000 | 1000 | 1000 | 1000 | 1000 | 1000 | 1000 | 1000 | 1000 | 1000 | 1000
10C
Power
Power 2
Power 3
channel# | 1 | 2 | 3 | 4 | 5 | 6 | 7 | 8 | 9 | 10 | 11 | 12 | 13 | 14
| 1000 | 1000 | 1000 | 1000 | 1000 | 1000 | 1000 | 1000 | 1000 | 1000 | 1000 | 1000 | 1000 | 1000
| 1000 | 1000 | 1000 | 1000 | 1000 | 1000 | 1000 | 1000 | 1000 | 1000 | 1000 | 1000 | 1000 | 1000
| 1000 | 1000 | 1000 | 1000 | 1000 | 1000 | 1000 | 1000 | 1000 | 1000 | 1000 | 1000 | 1000 | 1000
avg | 1000 | 1000 | 1000 | 1000 | 1000 | 1000 | 1000 | 1000 | 1000 | 1000 | 1000 | 1000 | 1000 | 1000
50C
Power
Power 2
Power 3
channel# | 1 | 2 | 3 | 4 | 5 | 6 | 7 | 8 | 9 | 10 | 11 | 12 | 13 | 14
| 1000 | 1000 | 1000 | 1000 | 1000 | 1000 | 1000 | 1000 | 1000 | 1000 | 1000 | 1000 | 1000 | 1000
| 1000 | 1000 | 1000 | 1000 | 1000 | 1000 | 1000 | 1000 | 1000 | 1000 | 1000 | 1000 | 1000 | 1000
| 1000 | 1000 | 1000 | 1000 | 1000 | 1000 | 1000 | 1000 | 1000 | 1000 | 1000 | 1000 | 1000 | 1000
avg | 1000 | 1000 | 1000 | 1000 | 1000 | 1000 | 1000 | 1000 | 1000 | 1000 | 1000 | 1000 | 1000 | 1000

## Sheet5
Electrical: |  |  |  | Date (DD/MM/YY):04/12/2021 | [5 empty] | Initial:
| Unit | Min | Max | 1 | 2 | 3 | 4 | 5 | 6 | 7 | 8 | 9 | 10 | 11 | 12 | 13 | 14 | Pass/fail(?)
Clk Rise | ns | -- | 1 | Date (DD/MM/YY):04/12/2021 1: 0.47505; Date (DD/MM/YY):04/12/2021 2: 0.50449; Date (DD/MM/YY):04/12/2021 3: 0.5209; Date (DD/MM/YY):04/12/2021 4: 0.53372; Date (DD/MM/YY):04/12/2021 5: 0.53659; Date (DD/MM/YY):04/12/2021 6: 0.54511; Initial: 7: 0.5573 | Pass
Clk Fall | ns | -- | 1 | Date (DD/MM/YY):04/12/2021 1: 0.47408; Date (DD/MM/YY):04/12/2021 2: 0.48601; Date (DD/MM/YY):04/12/2021 3: 0.50812; Date (DD/MM/YY):04/12/2021 4: 0.51997; Date (DD/MM/YY):04/12/2021 5: 0.53409; Date (DD/MM/YY):04/12/2021 6: 0.54499; Initial: 7: 0.55787 | Pass
Data Rise | ns | -- | 1 | Date (DD/MM/YY):04/12/2021 1: 0.61985; Date (DD/MM/YY):04/12/2021 2: 0.62282; Date (DD/MM/YY):04/12/2021 3: 0.62636; Date (DD/MM/YY):04/12/2021 4: 0.5965; Date (DD/MM/YY):04/12/2021 5: 0.60517; Date (DD/MM/YY):04/12/2021 6: 0.59556; Initial: 7: 0.60631 | Pass
Data Fall | ns | -- | 1 | Date (DD/MM/YY):04/12/2021 1: 0.5871; Date (DD/MM/YY):04/12/2021 2: 0.56774; Date (DD/MM/YY):04/12/2021 3: 0.61564; Date (DD/MM/YY):04/12/2021 4: 0.59871; Date (DD/MM/YY):04/12/2021 5: 0.56542; Date (DD/MM/YY):04/12/2021 6: 0.58956; Initial: 7: 0.62263 | Pass
Jitter @ IPIN = 100uA | ns | -- | 1 | Date (DD/MM/YY):04/12/2021 1: 0.06514; Date (DD/MM/YY):04/12/2021 2: 0.15498; Date (DD/MM/YY):04/12/2021 3: 0.09372; Date (DD/MM/YY):04/12/2021 4: 0.18242; Date (DD/MM/YY):04/12/2021 5: 0.05969; Date (DD/MM/YY):04/12/2021 6: 0.106; Initial: 7: 0.14426 | Pass
Jitter @ IPIN = 1000uA | ns | -- | 1 | Date (DD/MM/YY):04/12/2021 1: 0.05786; Date (DD/MM/YY):04/12/2021 2: 0.15331; Date (DD/MM/YY):04/12/2021 3: 0.09292; Date (DD/MM/YY):04/12/2021 4: 0.14392; Date (DD/MM/YY):04/12/2021 5: 0.04852; Date (DD/MM/YY):04/12/2021 6: 0.07799; Initial: 7: 0.13021 | Pass
Pos Width max @ IPIN = 100uA |  |  |  | Date (DD/MM/YY):04/12/2021 1: 12.74; Date (DD/MM/YY):04/12/2021 2: 13.364; Date (DD/MM/YY):04/12/2021 3: 12.183; Date (DD/MM/YY):04/12/2021 4: 12.341; Date (DD/MM/YY):04/12/2021 5: 12.441; Date (DD/MM/YY):04/12/2021 6: 12.652; Initial: 7: 13.152
Pos Width max @ IPIN = 1000uA |  |  |  | Date (DD/MM/YY):04/12/2021 1: 12.748; Date (DD/MM/YY):04/12/2021 2: 13.281; Date (DD/MM/YY):04/12/2021 3: 12.175; Date (DD/MM/YY):04/12/2021 4: 12.23; Date (DD/MM/YY):04/12/2021 5: 12.429; Date (DD/MM/YY):04/12/2021 6: 12.567; Initial: 7: 13.023
Pos Width min @ IPIN = 100uA |  |  |  | Date (DD/MM/YY):04/12/2021 1: 12.334; Date (DD/MM/YY):04/12/2021 2: 12.559; Date (DD/MM/YY):04/12/2021 3: 11.678; Date (DD/MM/YY):04/12/2021 4: 11.619; Date (DD/MM/YY):04/12/2021 5: 12.064; Date (DD/MM/YY):04/12/2021 6: 12.063; Initial: 7: 12.504
Pos Width min @ IPIN = 1000uA |  |  |  | Date (DD/MM/YY):04/12/2021 1: 12.291; Date (DD/MM/YY):04/12/2021 2: 12.59; Date (DD/MM/YY):04/12/2021 3: 11.677; Date (DD/MM/YY):04/12/2021 4: 11.697; Date (DD/MM/YY):04/12/2021 5: 12.094; Date (DD/MM/YY):04/12/2021 6: 12.157; Initial: 7: 12.5
Pos Width mean @ IPIN = 100uA |  |  |  | Date (DD/MM/YY):04/12/2021 1: 12.5324; Date (DD/MM/YY):04/12/2021 2: 12.9254; Date (DD/MM/YY):04/12/2021 3: 11.917; Date (DD/MM/YY):04/12/2021 4: 11.9618; Date (DD/MM/YY):04/12/2021 5: 12.2432; Date (DD/MM/YY):04/12/2021 6: 12.3572; Initial: 7: 12.7662
Pos Width mean @ IPIN = 1000uA |  |  |  | Date (DD/MM/YY):04/12/2021 1: 12.5486; Date (DD/MM/YY):04/12/2021 2: 12.9256; Date (DD/MM/YY):04/12/2021 3: 11.9258; Date (DD/MM/YY):04/12/2021 4: 11.9601; Date (DD/MM/YY):04/12/2021 5: 12.2404; Date (DD/MM/YY):04/12/2021 6: 12.3533; Initial: 7: 12.7686
GoNoGoDuty Cycle | % | 45 | 55 | Date (DD/MM/YY):04/12/2021 1: 50.1293; Date (DD/MM/YY):04/12/2021 2: 51.7315; Date (DD/MM/YY):04/12/2021 3: 47.8019; Date (DD/MM/YY):04/12/2021 4: 47.9674; Date (DD/MM/YY):04/12/2021 5: 49.0493; Date (DD/MM/YY):04/12/2021 6: 49.3821; Initial: 7: 51.0194 | Pass
Duty Cycle @ IPIN = 100uA | % | 45 | 55 | Date (DD/MM/YY):04/12/2021 1: 50.1397; Date (DD/MM/YY):04/12/2021 2: 51.7528; Date (DD/MM/YY):04/12/2021 3: 47.6799; Date (DD/MM/YY):04/12/2021 4: 47.8775; Date (DD/MM/YY):04/12/2021 5: 49.0294; Date (DD/MM/YY):04/12/2021 6: 49.4657; Initial: 7: 51.0936 | Pass
Duty Cycle @ IPIN = 1000uA | % | 45 | 55 | Date (DD/MM/YY):04/12/2021 1: 50.1934; Date (DD/MM/YY):04/12/2021 2: 51.7103; Date (DD/MM/YY):04/12/2021 3: 47.7048; Date (DD/MM/YY):04/12/2021 4: 47.8399; Date (DD/MM/YY):04/12/2021 5: 48.9775; Date (DD/MM/YY):04/12/2021 6: 49.4112; Initial: 7: 51.0938 | Pass
Clock+ common mode | V | 0.9 | 1.5 | Date (DD/MM/YY):04/12/2021 1: 1.0718; Date (DD/MM/YY):04/12/2021 2: 1.0554; Date (DD/MM/YY):04/12/2021 3: 1.0711; Date (DD/MM/YY):04/12/2021 4: 1.0558; Date (DD/MM/YY):04/12/2021 5: 1.0494; Date (DD/MM/YY):04/12/2021 6: 1.0484; Initial: 7: 1.064 | Pass
Clock- common mode | V | 0.9 | 1.5 | Date (DD/MM/YY):04/12/2021 1: 1.0607; Date (DD/MM/YY):04/12/2021 2: 1.0485; Date (DD/MM/YY):04/12/2021 3: 1.0634; Date (DD/MM/YY):04/12/2021 4: 1.0488; Date (DD/MM/YY):04/12/2021 5: 1.0432; Date (DD/MM/YY):04/12/2021 6: 1.0441; Initial: 7: 1.0578 | Pass
Data+ common mode | V | 0.9 | 1.5 | Date (DD/MM/YY):04/12/2021 1: 1.0817; Date (DD/MM/YY):04/12/2021 2: 1.109; Date (DD/MM/YY):04/12/2021 3: 1.095; Date (DD/MM/YY):04/12/2021 4: 1.0899; Date (DD/MM/YY):04/12/2021 5: 1.0953; Date (DD/MM/YY):04/12/2021 6: 1.0695; Initial: 7: 1.1018 | Pass
Data- common mode | V | 0.9 | 1.5 | Date (DD/MM/YY):04/12/2021 1: 1.0683; Date (DD/MM/YY):04/12/2021 2: 1.0838; Date (DD/MM/YY):04/12/2021 3: 1.0845; Date (DD/MM/YY):04/12/2021 4: 1.0856; Date (DD/MM/YY):04/12/2021 5: 1.0786; Date (DD/MM/YY):04/12/2021 6: 1.0639; Initial: 7: 1.091 | Pass
Clock+ amplitude | V | 0.2 | 0.5 | Date (DD/MM/YY):04/12/2021 1: 0.36049; Date (DD/MM/YY):04/12/2021 2: 0.34888; Date (DD/MM/YY):04/12/2021 3: 0.35538; Date (DD/MM/YY):04/12/2021 4: 0.3603; Date (DD/MM/YY):04/12/2021 5: 0.3533; Date (DD/MM/YY):04/12/2021 6: 0.35003; Initial: 7: 0.36215 | Pass
Clock- amplitude | V | 0.2 | 0.5 | Date (DD/MM/YY):04/12/2021 1: 0.32778; Date (DD/MM/YY):04/12/2021 2: 0.32449; Date (DD/MM/YY):04/12/2021 3: 0.32732; Date (DD/MM/YY):04/12/2021 4: 0.33273; Date (DD/MM/YY):04/12/2021 5: 0.33315; Date (DD/MM/YY):04/12/2021 6: 0.33455; Initial: 7: 0.34333 | Pass
Data+ amplitude | V | 0.2 | 0.5 | Date (DD/MM/YY):04/12/2021 1: 0.39027; Date (DD/MM/YY):04/12/2021 2: 0.40388; Date (DD/MM/YY):04/12/2021 3: 0.40034; Date (DD/MM/YY):04/12/2021 4: 0.39573; Date (DD/MM/YY):04/12/2021 5: 0.40437; Date (DD/MM/YY):04/12/2021 6: 0.38563; Initial: 7: 0.40698 | Pass
Data- amplitude | V | 0.2 | 0.5 | Date (DD/MM/YY):04/12/2021 1: 0.36858; Date (DD/MM/YY):04/12/2021 2: 0.37127; Date (DD/MM/YY):04/12/2021 3: 0.37813; Date (DD/MM/YY):04/12/2021 4: 0.38668; Date (DD/MM/YY):04/12/2021 5: 0.37925; Date (DD/MM/YY):04/12/2021 6: 0.37131; Initial: 7: 0.38537 | Pass
Bit errors @ IPIN = 100uA | -- | -- | 0 | Date (DD/MM/YY):04/12/2021 1: 0; Date (DD/MM/YY):04/12/2021 2: 0; Date (DD/MM/YY):04/12/2021 3: 0; Date (DD/MM/YY):04/12/2021 4: 0; Date (DD/MM/YY):04/12/2021 5: 0; Date (DD/MM/YY):04/12/2021 6: 0; Initial: 7: 0 | Pass
Clk errors @ IPIN = 100uA | -- | -- | 0 | Date (DD/MM/YY):04/12/2021 1: 0; Date (DD/MM/YY):04/12/2021 2: 0; Date (DD/MM/YY):04/12/2021 3: 0; Date (DD/MM/YY):04/12/2021 4: 0; Date (DD/MM/YY):04/12/2021 5: 0; Date (DD/MM/YY):04/12/2021 6: 0; Initial: 7: 0 | Pass
Bit errors @ IPIN = 1000uA | -- | -- | 0 | Date (DD/MM/YY):04/12/2021 1: 0; Date (DD/MM/YY):04/12/2021 2: 0; Date (DD/MM/YY):04/12/2021 3: 0; Date (DD/MM/YY):04/12/2021 4: 0; Date (DD/MM/YY):04/12/2021 5: 0; Date (DD/MM/YY):04/12/2021 6: 0; Initial: 7: 0 | Pass
Clk errors @ IPIN = 1000uA | -- | -- | 0 | Date (DD/MM/YY):04/12/2021 1: 0; Date (DD/MM/YY):04/12/2021 2: 0; Date (DD/MM/YY):04/12/2021 3: 0; Date (DD/MM/YY):04/12/2021 4: 0; Date (DD/MM/YY):04/12/2021 5: 0; Date (DD/MM/YY):04/12/2021 6: 0; Initial: 7: 0 | Pass
VDC Bit errors | -- | -- | 0 | 0 | 0 | 0 | 0 | 0 | 0 | 0 | 0 | 0 | 0 | 0 | 0 | 0 | 0 | Pass