## Sheet1
Opto-board Assembly Status
0
Opto-board S/N: |  |  |  | Site(check one): |  | OSU |  | Seigen
Opto-board flavor (check one): |  |  | B-Layer |  | Left |  | Right
VDC S/N | 0
0
DORIC S/N |  |  | -- | --
Step |  |  |  | Date | Initial | Comments
1) Reinforce 80-pin Connector
2) Mechanical tolerance test
3) short test
4) VDC mounting
5) DORIC mounting
6) Measure VCSEL power
7) Measure PIN respnsivity
8) Glue VCSEL opto-pack (?)
9) Glue Housing
10.1) Glue 2nd VCSEL opto-pack(?)
10.2) Glue housing (?)
11.1) Glue PIN opto-pack
11.2) Glue housing
12) Solder VCSEL opto-pack
13) Solder 2nd VCSEL opto-pack (?)
14) Solder PIN opto-pack
15) Wire bonding
16) Basic Functionality
17) Encapsulation

## Sheet2
Opto-Board QA data Sheet: Optical Power and Responsivity
Opto-board S/N
0
VCSEL Opto-pack S/N:
Power (uW) | 1 | 2 | 3 | 4 | 5 | 6 | 7 | 8 | Date | Initial | P> 500 uW & dP ,20% ?
Pre Opto-pack Burn-in |  | 2192.7059 | 2158.3898 | 2157.6132 | 2168.5296 | 2127.1754 | 2228.3219 | 2058.2139 | -- | -- | --
Post Opto-pack Burn-in |  | 2014.0855 | 2022.3081 | 2000.8619 | 2016.7784 | 2003.2501 | 2029.8564 | 2009.2973 | -- | -- | --
Change (%) | #DIV/0! | #DIV/0! | #DIV/0! | #DIV/0! | #DIV/0! | #DIV/0! | #DIV/0! | #DIV/0! | -- | -- | --
Pre Opto-board Burn-in |  | 1598.7056 | 1418.3535 | 1582.5972 | 1399.8958 | 1519.2125 | 1419.3584 | 1668.7449 | -- | -- | --
Change (%) |  | #DIV/0! | #DIV/0! | #DIV/0! | #DIV/0! | #DIV/0! | #DIV/0! | #DIV/0! | -- | -- | --
Post Opto-board Burn-in |  | 1536.7373 | 1357.9738 | 1576.8678 | 1384.0318 | 1433.2947 | 1384.9235 | 1636.7427 | -- | -- | --
Change (%) |  | -3.8762 | -4.257 | -0.36202 | -1.1332 | -5.6554 | -2.4261 | -1.9177 | -- | -- | --
Opto-board at 0C |  | 1654.9191 | 1499.5795 | 1711.1926 | 1514.0982 | 1556.5306 | 1504.9229 | 1728.3078 | -- | -- | --
Change (%) |  | 3.5162 | 5.7268 | 8.1256 | 8.1579 | 2.4564 | 6.0284 | 3.5693 | -- | -- | --
Opto-board at 50C |  | 1482.7774 | 1316.1491 | 1507.3157 | 1292.1375 | 1357.2072 | 1318.1537 | 1576.5335 | -- | -- | --
Change (%) |  | -7.2514 | -7.2058 | -4.7568 | -7.6976 | -10.6638 | -7.1303 | -5.5258 | -- | -- | --
Opto-board QA (10C) |  | 1666.0322 | 1496.0433 | 1721.6914 | 1487.0488 | 1541.3886 | 1493.7463 | 1766.7412 | -- | -- | --
Change (%) |  | 4.2113 | 5.4775 | 8.789 | 6.2257 | 1.4597 | 5.2409 | 5.8725 | -- | -- | --
Reception Test |  | 2000 | 2000 | 2000 | 2000 | 2000 | 2000 | 2000 | -- | -- | --
VCSEL Opto-pack S/N:
Power (uW) | 1 | 2 | 3 | 4 | 5 | 6 | 7 | 8 | Date | Initial | P> 500 uW & dP ,20% ?
Pre Opto-pack Burn-in |  | 2170.0385 | 2165.9592 | 2174.3214 | 2152.1229 | 2121.2504 | 2205.1571 | 2136.9326 | -- | -- | --
Post Opto-pack Burn-in |  | 2018.9257 | 2038.4816 | 2085.7105 | 2060.6504 | 1991.9506 | 2046.7281 | 2092.3104 | -- | -- | --
Change (%) | #DIV/0! | #DIV/0! | #DIV/0! | #DIV/0! | #DIV/0! | #DIV/0! | #DIV/0! | #DIV/0! | -- | -- | --
Pre Opto-board Burn-in |  | 1325.6661 | 1415.217 | 1461.2744 | 1467.0041 | 1347.513 | 1536.5939 | 1648.9876 | -- | -- | --
Change (%) |  | #DIV/0! | #DIV/0! | #DIV/0! | #DIV/0! | #DIV/0! | #DIV/0! | #DIV/0! | -- | -- | --
Post Opto-board Burn-in |  | 1366.3863 | 1383.8176 | 1465.9487 | 1466.1407 | 1351.2353 | 1551.7958 | 1629.3032 | -- | -- | --
Change (%) |  | 3.0717 | -2.2187 | 0.31988 | -0.058852 | 0.27624 | 0.98932 | -1.1937 | -- | -- | --
Opto-board at 0C |  | 1526.7616 | 1532.5139 | 1615.8122 | 1524.555 | 1541.8575 | 1656.8472 | 1764.523 | -- | -- | --
Change (%) |  | 15.1694 | 8.2883 | 10.5755 | 3.923 | 14.4225 | 7.826 | 7.0064 | -- | -- | --
Opto-board at 50C |  | 1320.3125 | 1297.2768 | 1415.5107 | 1321.2715 | 1294.163 | 1483.5988 | 1591.7144 | -- | -- | --
Change (%) |  | -0.40385 | -8.3337 | -3.1318 | -9.934 | -3.9591 | -3.4489 | -3.4732 | -- | -- | --
Opto-board QA (10C) |  | 1505.383 | 1498.9788 | 1597.0226 | 1519.3841 | 1481.4124 | 1647.5045 | 1750.2071 | -- | -- | --
Change (%) |  | 13.5567 | 5.9187 | 9.2897 | 3.5705 | 9.9368 | 7.2179 | 6.1383 | -- | -- | --
Reception Test |  | 2000 | 2000 | 2000 | 2000 | 2000 | 2000 | 2000 | -- | -- | --

## Sheet3
PIN Opto-pack S/N:
Responsivity (A/W) | 1 | 2 | 3 | 4 | 5 | 6 | 7 | 8 | Date | Initial | R> 0.5 A/W & dR <5%
Opto-pack QA | [8 empty] | -- | -- | --
Pre-mount | [8 empty] | -- | -- | --
Change (%)

## Sheet4
Opto-board QA Data Sheet
Opto-board S/N:
0
Current consumption:
| Unit | Min | Max | I |  |  | dI <5% | Date |  | Initial |  | Pass/Fail (?)
Pre-QA | mA | 322 | 384 | 356.5674 |  |  |  | 2021-04-12 |  |  |  | Pass
QA | mA | 304 | 366 | 334.3384 |  |  |  | 2021-04-12 |  |  |  | Pass
*The allowable range for current consumption for a B-layer opto-board is 330-400 mA.
Dark current:
| Unit | Max | I |  | Date |  | Initial |  | Pass/Fail (?)
Pre-QA | uA | 1 | 0.64172 |  | 2021-04-12 |  |  |  | Pass
QA | uA | 1 | 0.66887 |  | 2021-04-12 |  |  |  | Pass
Optical
| Unit | Max | 1 | 2 | 3 | 4 | 5 | 6 | 7 | 8 | 9 | 10 | 11 | 12 | 13 | 14 | 15 | 16 | Pass/Fail (?)
Rise | ns | 1 | 0.39929 | 0.3747 | 0.57032 | 0.46293 | 0.49722 | 0.59639 | 0.34313 | 0.41562 | 0.51003 | 0.61408 | 0.39931 | 0.66499 | 0.37798 | 0.3499 |  |  | Pass
Fall | ns | 1 | 0.4988 | 0.63265 | 0.61265 | 0.54093 | 0.76381 | 0.64575 | 0.70178 | 0.43599 | 0.49603 | 0.51026 | 0.49189 | 0.50536 | 0.53668 | 0.58024 |  |  | Pass

## optical calc
Post Mounting @ room Temp
Power
Power 2
Power 3
channel# | 1 | 2 | 3 | 4 | 5 | 6 | 7 | 8 | 9 | 10 | 11 | 12 | 13 | 14
| 1000 | 1000 | 1000 | 1000 | 1000 | 1000 | 1000 | 1000 | 1000 | 1000 | 1000 | 1000 | 1000 | 1000
| 1000 | 1000 | 1000 | 1000 | 1000 | 1000 | 1000 | 1000 | 1000 | 1000 | 1000 | 1000 | 1000 | 1000
| 1000 | 1000 | 1000 | 1000 | 1000 | 1000 | 1000 | 1000 | 1000 | 1000 | 1000 | 1000 | 1000 | 1000
avg | 1000 | 1000 | 1000 | 1000 | 1000 | 1000 | 1000 | 1000 | 1000 | 1000 | 1000 | 1000 | 1000 | 1000
-10C
Power
Power 2
Power 3
channel# | 1 | 2 | 3 | 4 | 5 | 6 | 7 | 8 | 9 | 10 | 11 | 12 | 13 | 14
| 1000 | 1000 | 1000 | 1000 | 1000 | 1000 | 1000 | 1000 | 1000 | 1000 | 1000 | 1000 | 1000 | 1000
| 1000 | 1000 | 1000 | 1000 | 1000 | 1000 | 1000 | 1000 | 1000 | 1000 | 1000 | 1000 | 1000 | 1000
| 1000 | 1000 | 1000 | 1000 | 1000 | 1000 | 1000 | 1000 | 1000 | 1000 | 1000 | 1000 | 1000 | 1000
avg | 1000 | 1000 | 1000 | 1000 | 1000 | 1000 | 1000 | 1000 | 1000 | 1000 | 1000 | 1000 | 1000 | 1000
10C
Power
Power 2
Power 3
channel# | 1 | 2 | 3 | 4 | 5 | 6 | 7 | 8 | 9 | 10 | 11 | 12 | 13 | 14
| 1000 | 1000 | 1000 | 1000 | 1000 | 1000 | 1000 | 1000 | 1000 | 1000 | 1000 | 1000 | 1000 | 1000
| 1000 | 1000 | 1000 | 1000 | 1000 | 1000 | 1000 | 1000 | 1000 | 1000 | 1000 | 1000 | 1000 | 1000
| 1000 | 1000 | 1000 | 1000 | 1000 | 1000 | 1000 | 1000 | 1000 | 1000 | 1000 | 1000 | 1000 | 1000
avg | 1000 | 1000 | 1000 | 1000 | 1000 | 1000 | 1000 | 1000 | 1000 | 1000 | 1000 | 1000 | 1000 | 1000
50C
Power
Power 2
Power 3
channel# | 1 | 2 | 3 | 4 | 5 | 6 | 7 | 8 | 9 | 10 | 11 | 12 | 13 | 14
| 1000 | 1000 | 1000 | 1000 | 1000 | 1000 | 1000 | 1000 | 1000 | 1000 | 1000 | 1000 | 1000 | 1000
| 1000 | 1000 | 1000 | 1000 | 1000 | 1000 | 1000 | 1000 | 1000 | 1000 | 1000 | 1000 | 1000 | 1000
| 1000 | 1000 | 1000 | 1000 | 1000 | 1000 | 1000 | 1000 | 1000 | 1000 | 1000 | 1000 | 1000 | 1000
avg | 1000 | 1000 | 1000 | 1000 | 1000 | 1000 | 1000 | 1000 | 1000 | 1000 | 1000 | 1000 | 1000 | 1000

## Sheet5
Electrical: |  |  |  | Date (DD/MM/YY):04/12/2021 | [5 empty] | Initial:
| Unit | Min | Max | 1 | 2 | 3 | 4 | 5 | 6 | 7 | 8 | 9 | 10 | 11 | 12 | 13 | 14 | Pass/fail(?)
Clk Rise | ns | -- | 1 | Date (DD/MM/YY):04/12/2021 1: 0.47775; Date (DD/MM/YY):04/12/2021 2: 0.50438; Date (DD/MM/YY):04/12/2021 3: 0.51699; Date (DD/MM/YY):04/12/2021 4: 0.53491; Date (DD/MM/YY):04/12/2021 5: 0.54688; Date (DD/MM/YY):04/12/2021 6: 0.55194; Initial: 7: 0.56535 | Pass
Clk Fall | ns | -- | 1 | Date (DD/MM/YY):04/12/2021 1: 0.4757; Date (DD/MM/YY):04/12/2021 2: 0.50073; Date (DD/MM/YY):04/12/2021 3: 0.51645; Date (DD/MM/YY):04/12/2021 4: 0.5312; Date (DD/MM/YY):04/12/2021 5: 0.54413; Date (DD/MM/YY):04/12/2021 6: 0.55852; Initial: 7: 0.57567 | Pass
Data Rise | ns | -- | 1 | Date (DD/MM/YY):04/12/2021 1: 0.64058; Date (DD/MM/YY):04/12/2021 2: 0.6259; Date (DD/MM/YY):04/12/2021 3: 0.63131; Date (DD/MM/YY):04/12/2021 4: 0.61406; Date (DD/MM/YY):04/12/2021 5: 0.60798; Date (DD/MM/YY):04/12/2021 6: 0.59696; Initial: 7: 0.60208 | Pass
Data Fall | ns | -- | 1 | Date (DD/MM/YY):04/12/2021 1: 0.62084; Date (DD/MM/YY):04/12/2021 2: 0.58918; Date (DD/MM/YY):04/12/2021 3: 0.61645; Date (DD/MM/YY):04/12/2021 4: 0.5917; Date (DD/MM/YY):04/12/2021 5: 0.58459; Date (DD/MM/YY):04/12/2021 6: 0.60313; Initial: 7: 0.62547 | Pass
Jitter @ IPIN = 100uA | ns | -- | 1 | Date (DD/MM/YY):04/12/2021 1: 0.20041; Date (DD/MM/YY):04/12/2021 2: 0.09226; Date (DD/MM/YY):04/12/2021 3: 0.14036; Date (DD/MM/YY):04/12/2021 4: 0.10887; Date (DD/MM/YY):04/12/2021 5: 0.15395; Date (DD/MM/YY):04/12/2021 6: 0.12054; Initial: 7: 0.10567 | Pass
Jitter @ IPIN = 1000uA | ns | -- | 1 | Date (DD/MM/YY):04/12/2021 1: 0.19355; Date (DD/MM/YY):04/12/2021 2: 0.08112; Date (DD/MM/YY):04/12/2021 3: 0.14878; Date (DD/MM/YY):04/12/2021 4: 0.11578; Date (DD/MM/YY):04/12/2021 5: 0.13626; Date (DD/MM/YY):04/12/2021 6: 0.11334; Initial: 7: 0.08156 | Pass
Pos Width max @ IPIN = 100uA |  |  |  | Date (DD/MM/YY):04/12/2021 1: 11.961; Date (DD/MM/YY):04/12/2021 2: 12.489; Date (DD/MM/YY):04/12/2021 3: 12.571; Date (DD/MM/YY):04/12/2021 4: 12.512; Date (DD/MM/YY):04/12/2021 5: 12.448; Date (DD/MM/YY):04/12/2021 6: 12.693; Initial: 7: 12.431
Pos Width max @ IPIN = 1000uA |  |  |  | Date (DD/MM/YY):04/12/2021 1: 11.956; Date (DD/MM/YY):04/12/2021 2: 12.414; Date (DD/MM/YY):04/12/2021 3: 12.566; Date (DD/MM/YY):04/12/2021 4: 12.491; Date (DD/MM/YY):04/12/2021 5: 12.365; Date (DD/MM/YY):04/12/2021 6: 12.621; Initial: 7: 12.354
Pos Width min @ IPIN = 100uA |  |  |  | Date (DD/MM/YY):04/12/2021 1: 11.166; Date (DD/MM/YY):04/12/2021 2: 11.933; Date (DD/MM/YY):04/12/2021 3: 11.904; Date (DD/MM/YY):04/12/2021 4: 12.003; Date (DD/MM/YY):04/12/2021 5: 11.772; Date (DD/MM/YY):04/12/2021 6: 12.125; Initial: 7: 11.875
Pos Width min @ IPIN = 1000uA |  |  |  | Date (DD/MM/YY):04/12/2021 1: 11.259; Date (DD/MM/YY):04/12/2021 2: 11.937; Date (DD/MM/YY):04/12/2021 3: 11.912; Date (DD/MM/YY):04/12/2021 4: 12.001; Date (DD/MM/YY):04/12/2021 5: 11.858; Date (DD/MM/YY):04/12/2021 6: 12.113; Initial: 7: 11.94
Pos Width mean @ IPIN = 100uA |  |  |  | Date (DD/MM/YY):04/12/2021 1: 11.5499; Date (DD/MM/YY):04/12/2021 2: 12.1532; Date (DD/MM/YY):04/12/2021 3: 12.1927; Date (DD/MM/YY):04/12/2021 4: 12.2468; Date (DD/MM/YY):04/12/2021 5: 12.1294; Date (DD/MM/YY):04/12/2021 6: 12.3811; Initial: 7: 12.1496
Pos Width mean @ IPIN = 1000uA |  |  |  | Date (DD/MM/YY):04/12/2021 1: 11.5689; Date (DD/MM/YY):04/12/2021 2: 12.1468; Date (DD/MM/YY):04/12/2021 3: 12.1993; Date (DD/MM/YY):04/12/2021 4: 12.2532; Date (DD/MM/YY):04/12/2021 5: 12.1181; Date (DD/MM/YY):04/12/2021 6: 12.3815; Initial: 7: 12.1329
GoNoGoDuty Cycle | % | 45 | 55 | Date (DD/MM/YY):04/12/2021 1: 46.3623; Date (DD/MM/YY):04/12/2021 2: 48.6453; Date (DD/MM/YY):04/12/2021 3: 48.8205; Date (DD/MM/YY):04/12/2021 4: 49.0514; Date (DD/MM/YY):04/12/2021 5: 48.4817; Date (DD/MM/YY):04/12/2021 6: 49.516; Initial: 7: 48.6029 | Pass
Duty Cycle @ IPIN = 100uA | % | 45 | 55 | Date (DD/MM/YY):04/12/2021 1: 46.2387; Date (DD/MM/YY):04/12/2021 2: 48.688; Date (DD/MM/YY):04/12/2021 3: 48.8239; Date (DD/MM/YY):04/12/2021 4: 48.9994; Date (DD/MM/YY):04/12/2021 5: 48.5515; Date (DD/MM/YY):04/12/2021 6: 49.5405; Initial: 7: 48.6452 | Pass
Duty Cycle @ IPIN = 1000uA | % | 45 | 55 | Date (DD/MM/YY):04/12/2021 1: 46.3053; Date (DD/MM/YY):04/12/2021 2: 48.6051; Date (DD/MM/YY):04/12/2021 3: 48.7966; Date (DD/MM/YY):04/12/2021 4: 49.0413; Date (DD/MM/YY):04/12/2021 5: 48.4799; Date (DD/MM/YY):04/12/2021 6: 49.5347; Initial: 7: 48.5371 | Pass
Clock+ common mode | V | 0.9 | 1.5 | Date (DD/MM/YY):04/12/2021 1: 1.0327; Date (DD/MM/YY):04/12/2021 2: 1.0269; Date (DD/MM/YY):04/12/2021 3: 1.0176; Date (DD/MM/YY):04/12/2021 4: 1.034; Date (DD/MM/YY):04/12/2021 5: 1.0326; Date (DD/MM/YY):04/12/2021 6: 1.0261; Initial: 7: 1.0384 | Pass
Clock- common mode | V | 0.9 | 1.5 | Date (DD/MM/YY):04/12/2021 1: 1.0278; Date (DD/MM/YY):04/12/2021 2: 1.0226; Date (DD/MM/YY):04/12/2021 3: 1.0112; Date (DD/MM/YY):04/12/2021 4: 1.0297; Date (DD/MM/YY):04/12/2021 5: 1.0266; Date (DD/MM/YY):04/12/2021 6: 1.0226; Initial: 7: 1.0334 | Pass
Data+ common mode | V | 0.9 | 1.5 | Date (DD/MM/YY):04/12/2021 1: 1.0612; Date (DD/MM/YY):04/12/2021 2: 1.0552; Date (DD/MM/YY):04/12/2021 3: 1.0455; Date (DD/MM/YY):04/12/2021 4: 1.0597; Date (DD/MM/YY):04/12/2021 5: 1.0659; Date (DD/MM/YY):04/12/2021 6: 1.0624; Initial: 7: 1.0785 | Pass
Data- common mode | V | 0.9 | 1.5 | Date (DD/MM/YY):04/12/2021 1: 1.0482; Date (DD/MM/YY):04/12/2021 2: 1.0342; Date (DD/MM/YY):04/12/2021 3: 1.0367; Date (DD/MM/YY):04/12/2021 4: 1.0606; Date (DD/MM/YY):04/12/2021 5: 1.0507; Date (DD/MM/YY):04/12/2021 6: 1.0574; Initial: 7: 1.0678 | Pass
Clock+ amplitude | V | 0.2 | 0.5 | Date (DD/MM/YY):04/12/2021 1: 0.34219; Date (DD/MM/YY):04/12/2021 2: 0.33552; Date (DD/MM/YY):04/12/2021 3: 0.3351; Date (DD/MM/YY):04/12/2021 4: 0.33251; Date (DD/MM/YY):04/12/2021 5: 0.33026; Date (DD/MM/YY):04/12/2021 6: 0.32475; Initial: 7: 0.33614 | Pass
Clock- amplitude | V | 0.2 | 0.5 | Date (DD/MM/YY):04/12/2021 1: 0.31577; Date (DD/MM/YY):04/12/2021 2: 0.31213; Date (DD/MM/YY):04/12/2021 3: 0.30892; Date (DD/MM/YY):04/12/2021 4: 0.31187; Date (DD/MM/YY):04/12/2021 5: 0.31427; Date (DD/MM/YY):04/12/2021 6: 0.31058; Initial: 7: 0.31883 | Pass
Data+ amplitude | V | 0.2 | 0.5 | Date (DD/MM/YY):04/12/2021 1: 0.38114; Date (DD/MM/YY):04/12/2021 2: 0.38042; Date (DD/MM/YY):04/12/2021 3: 0.37713; Date (DD/MM/YY):04/12/2021 4: 0.36238; Date (DD/MM/YY):04/12/2021 5: 0.37333; Date (DD/MM/YY):04/12/2021 6: 0.3666; Initial: 7: 0.38126 | Pass
Data- amplitude | V | 0.2 | 0.5 | Date (DD/MM/YY):04/12/2021 1: 0.36669; Date (DD/MM/YY):04/12/2021 2: 0.35073; Date (DD/MM/YY):04/12/2021 3: 0.35692; Date (DD/MM/YY):04/12/2021 4: 0.36444; Date (DD/MM/YY):04/12/2021 5: 0.35226; Date (DD/MM/YY):04/12/2021 6: 0.35579; Initial: 7: 0.36111 | Pass
Bit errors @ IPIN = 100uA | -- | -- | 0 | Date (DD/MM/YY):04/12/2021 1: 0; Date (DD/MM/YY):04/12/2021 2: 0; Date (DD/MM/YY):04/12/2021 3: 0; Date (DD/MM/YY):04/12/2021 4: 0; Date (DD/MM/YY):04/12/2021 5: 0; Date (DD/MM/YY):04/12/2021 6: 0; Initial: 7: 0 | Pass
Clk errors @ IPIN = 100uA | -- | -- | 0 | Date (DD/MM/YY):04/12/2021 1: 0; Date (DD/MM/YY):04/12/2021 2: 0; Date (DD/MM/YY):04/12/2021 3: 0; Date (DD/MM/YY):04/12/2021 4: 0; Date (DD/MM/YY):04/12/2021 5: 0; Date (DD/MM/YY):04/12/2021 6: 0; Initial: 7: 0 | Pass
Bit errors @ IPIN = 1000uA | -- | -- | 0 | Date (DD/MM/YY):04/12/2021 1: 0; Date (DD/MM/YY):04/12/2021 2: 0; Date (DD/MM/YY):04/12/2021 3: 0; Date (DD/MM/YY):04/12/2021 4: 0; Date (DD/MM/YY):04/12/2021 5: 0; Date (DD/MM/YY):04/12/2021 6: 0; Initial: 7: 0 | Pass
Clk errors @ IPIN = 1000uA | -- | -- | 0 | Date (DD/MM/YY):04/12/2021 1: 0; Date (DD/MM/YY):04/12/2021 2: 0; Date (DD/MM/YY):04/12/2021 3: 0; Date (DD/MM/YY):04/12/2021 4: 0; Date (DD/MM/YY):04/12/2021 5: 0; Date (DD/MM/YY):04/12/2021 6: 0; Initial: 7: 0 | Pass
VDC Bit errors | -- | -- | 0 | 0 | 0 | 0 | 0 | 0 | 0 | 0 | 0 | 0 | 0 | 0 | 0 | 0 | 0 | Pass