## Sheet1
Opto-board Assembly Status
0
Opto-board S/N: |  |  |  | Site(check one): |  | OSU |  | Seigen
Opto-board flavor (check one): |  |  | B-Layer |  | Left |  | Right
VDC S/N | 0
0
DORIC S/N |  |  | -- | --
Step |  |  |  | Date | Initial | Comments
1) Reinforce 80-pin Connector
2) Mechanical tolerance test
3) short test
4) VDC mounting
5) DORIC mounting
6) Measure VCSEL power
7) Measure PIN respnsivity
8) Glue VCSEL opto-pack (?)
9) Glue Housing
10.1) Glue 2nd VCSEL opto-pack(?)
10.2) Glue housing (?)
11.1) Glue PIN opto-pack
11.2) Glue housing
12) Solder VCSEL opto-pack
13) Solder 2nd VCSEL opto-pack (?)
14) Solder PIN opto-pack
15) Wire bonding
16) Basic Functionality
17) Encapsulation

## Sheet2
Opto-Board QA data Sheet: Optical Power and Responsivity
Opto-board S/N
0
VCSEL Opto-pack S/N:
Power (uW) | 1 | 2 | 3 | 4 | 5 | 6 | 7 | 8 | Date | Initial | P> 500 uW & dP ,20% ?
Pre Opto-pack Burn-in |  | 2148.1956 | 1888.0048 | 2078.7672 | 2085.5389 | 2048.1066 | 2067.4953 | 1989.8653 | -- | -- | --
Post Opto-pack Burn-in |  | 2083.5983 | 1842.4932 | 1969.2815 | 1985.7753 | 1981.8497 | 1986.6603 | 1939.0457 | -- | -- | --
Change (%) | #DIV/0! | #DIV/0! | #DIV/0! | #DIV/0! | #DIV/0! | #DIV/0! | #DIV/0! | #DIV/0! | -- | -- | --
Pre Opto-board Burn-in |  | 1512.6831 | 1224.9161 | 1498.3967 | 1311.2459 | 1385.2853 | 1272.4631 | 1465.1722 | -- | -- | --
Change (%) |  | #DIV/0! | #DIV/0! | #DIV/0! | #DIV/0! | #DIV/0! | #DIV/0! | #DIV/0! | -- | -- | --
Post Opto-board Burn-in |  | 1503.7559 | 1188.8368 | 1482.7285 | 1314.4008 | 1366.0699 | 1285.8979 | 1468.9878 | -- | -- | --
Change (%) |  | -0.59016 | -2.9455 | -1.0457 | 0.2406 | -1.3871 | 1.0558 | 0.26042 | -- | -- | --
Opto-board at 0C |  | 1591.6741 | 1330.7474 | 1582.9571 | 1372.4879 | 1476.4568 | 1411.099 | 1582.5134 | -- | -- | --
Change (%) |  | 5.2219 | 8.6399 | 5.6434 | 4.6705 | 6.5814 | 10.8951 | 8.0087 | -- | -- | --
Opto-board at 50C |  | 1422.2986 | 1163.4732 | 1373.8109 | 1210.2276 | 1333.5411 | 1240.9805 | 1387.9567 | -- | -- | --
Change (%) |  | -5.9751 | -5.0161 | -8.3146 | -7.704 | -3.7353 | -2.4741 | -5.2701 | -- | -- | --
Opto-board QA (10C) |  | 1597.4579 | 1307.9391 | 1579.4675 | 1375.7413 | 1462.321 | 1407.9358 | 1586.7291 | -- | -- | --
Change (%) |  | 5.6043 | 6.7779 | 5.4105 | 4.9186 | 5.561 | 10.6465 | 8.2964 | -- | -- | --
Reception Test |  | 2000 | 2000 | 2000 | 2000 | 2000 | 2000 | 2000 | -- | -- | --
VCSEL Opto-pack S/N:
Power (uW) | 1 | 2 | 3 | 4 | 5 | 6 | 7 | 8 | Date | Initial | P> 500 uW & dP ,20% ?
Pre Opto-pack Burn-in |  | 2126.4489 | 1960.3734 | 2007.0847 | 2038.7829 | 2012.5049 | 2094.9896 | 1911.3978 | -- | -- | --
Post Opto-pack Burn-in |  | 2093.5862 | 1938.8605 | 1964.4431 | 1980.7566 | 1961.0653 | 2089.5383 | 1880.666 | -- | -- | --
Change (%) | #DIV/0! | #DIV/0! | #DIV/0! | #DIV/0! | #DIV/0! | #DIV/0! | #DIV/0! | #DIV/0! | -- | -- | --
Pre Opto-board Burn-in |  | 1401.8791 | 1390.8588 | 1418.0973 | 1414.2935 | 1380.1447 | 1581.4295 | 1411.4935 | -- | -- | --
Change (%) |  | #DIV/0! | #DIV/0! | #DIV/0! | #DIV/0! | #DIV/0! | #DIV/0! | #DIV/0! | -- | -- | --
Post Opto-board Burn-in |  | 1377.8507 | 1323.038 | 1342.3757 | 1240.4834 | 1303.431 | 1506.0494 | 1330.6366 | -- | -- | --
Change (%) |  | -1.714 | -4.8762 | -5.3397 | -12.2895 | -5.5584 | -4.7666 | -5.7285 | -- | -- | --
Opto-board at 0C |  | 1511.629 | 1472.2705 | 1495.7126 | 1471.9914 | 1446.3339 | 1647.7204 | 1501.5992 | -- | -- | --
Change (%) |  | 7.8288 | 5.8533 | 5.4732 | 4.0796 | 4.7958 | 4.1918 | 6.3837 | -- | -- | --
Opto-board at 50C |  | 1337.2026 | 1292.8091 | 1316.2145 | 1293.3134 | 1286.3877 | 1452.6599 | 1279.4947 | -- | -- | --
Change (%) |  | -4.6136 | -7.0496 | -7.1845 | -8.5541 | -6.7933 | -8.1426 | -9.3517 | -- | -- | --
Opto-board QA (10C) |  | 1501.5616 | 1465.4259 | 1493.708 | 1443.0322 | 1406.6543 | 1634.3871 | 1487.9143 | -- | -- | --
Change (%) |  | 7.1106 | 5.3612 | 5.3318 | 2.032 | 1.9208 | 3.3487 | 5.4142 | -- | -- | --
Reception Test |  | 2000 | 2000 | 2000 | 2000 | 2000 | 2000 | 2000 | -- | -- | --

## Sheet3
PIN Opto-pack S/N:
Responsivity (A/W) | 1 | 2 | 3 | 4 | 5 | 6 | 7 | 8 | Date | Initial | R> 0.5 A/W & dR <5%
Opto-pack QA | [8 empty] | -- | -- | --
Pre-mount | [8 empty] | -- | -- | --
Change (%)

## Sheet4
Opto-board QA Data Sheet
Opto-board S/N:
0
Current consumption:
| Unit | Min | Max | I |  |  | dI <5% | Date |  | Initial |  | Pass/Fail (?)
Pre-QA | mA | 322 | 384 | 358.6426 |  |  |  | 2021-04-13 |  |  |  | Pass
QA | mA | 304 | 366 | 344.4702 |  |  |  | 2021-04-13 |  |  |  | Pass
*The allowable range for current consumption for a B-layer opto-board is 330-400 mA.
Dark current:
| Unit | Max | I |  | Date |  | Initial |  | Pass/Fail (?)
Pre-QA | uA | 1 | 0.60926 |  | 2021-04-13 |  |  |  | Pass
QA | uA | 1 | 0.58945 |  | 2021-04-13 |  |  |  | Pass
Optical
| Unit | Max | 1 | 2 | 3 | 4 | 5 | 6 | 7 | 8 | 9 | 10 | 11 | 12 | 13 | 14 | 15 | 16 | Pass/Fail (?)
Rise | ns | 1 | 0.44985 | 0.36736 | 0.46495 | 0.41624 | 0.44131 | 0.55186 | 0.39231 | 0.38022 | 0.58322 | 0.56644 | 0.45139 | 0.6278 | 0.32301 | 0.38721 |  |  | Pass
Fall | ns | 1 | 0.46666 | 0.46794 | 0.79314 | 0.74275 | 0.85923 | 0.58912 | 0.52604 | 0.54962 | 0.59241 | 0.519 | 0.52713 | 0.50834 | 0.56025 | 0.51475 |  |  | Pass

## optical calc
Post Mounting @ room Temp
Power
Power 2
Power 3
channel# | 1 | 2 | 3 | 4 | 5 | 6 | 7 | 8 | 9 | 10 | 11 | 12 | 13 | 14
| 1000 | 1000 | 1000 | 1000 | 1000 | 1000 | 1000 | 1000 | 1000 | 1000 | 1000 | 1000 | 1000 | 1000
| 1000 | 1000 | 1000 | 1000 | 1000 | 1000 | 1000 | 1000 | 1000 | 1000 | 1000 | 1000 | 1000 | 1000
| 1000 | 1000 | 1000 | 1000 | 1000 | 1000 | 1000 | 1000 | 1000 | 1000 | 1000 | 1000 | 1000 | 1000
avg | 1000 | 1000 | 1000 | 1000 | 1000 | 1000 | 1000 | 1000 | 1000 | 1000 | 1000 | 1000 | 1000 | 1000
-10C
Power
Power 2
Power 3
channel# | 1 | 2 | 3 | 4 | 5 | 6 | 7 | 8 | 9 | 10 | 11 | 12 | 13 | 14
| 1000 | 1000 | 1000 | 1000 | 1000 | 1000 | 1000 | 1000 | 1000 | 1000 | 1000 | 1000 | 1000 | 1000
| 1000 | 1000 | 1000 | 1000 | 1000 | 1000 | 1000 | 1000 | 1000 | 1000 | 1000 | 1000 | 1000 | 1000
| 1000 | 1000 | 1000 | 1000 | 1000 | 1000 | 1000 | 1000 | 1000 | 1000 | 1000 | 1000 | 1000 | 1000
avg | 1000 | 1000 | 1000 | 1000 | 1000 | 1000 | 1000 | 1000 | 1000 | 1000 | 1000 | 1000 | 1000 | 1000
10C
Power
Power 2
Power 3
channel# | 1 | 2 | 3 | 4 | 5 | 6 | 7 | 8 | 9 | 10 | 11 | 12 | 13 | 14
| 1000 | 1000 | 1000 | 1000 | 1000 | 1000 | 1000 | 1000 | 1000 | 1000 | 1000 | 1000 | 1000 | 1000
| 1000 | 1000 | 1000 | 1000 | 1000 | 1000 | 1000 | 1000 | 1000 | 1000 | 1000 | 1000 | 1000 | 1000
| 1000 | 1000 | 1000 | 1000 | 1000 | 1000 | 1000 | 1000 | 1000 | 1000 | 1000 | 1000 | 1000 | 1000
avg | 1000 | 1000 | 1000 | 1000 | 1000 | 1000 | 1000 | 1000 | 1000 | 1000 | 1000 | 1000 | 1000 | 1000
50C
Power
Power 2
Power 3
channel# | 1 | 2 | 3 | 4 | 5 | 6 | 7 | 8 | 9 | 10 | 11 | 12 | 13 | 14
| 1000 | 1000 | 1000 | 1000 | 1000 | 1000 | 1000 | 1000 | 1000 | 1000 | 1000 | 1000 | 1000 | 1000
| 1000 | 1000 | 1000 | 1000 | 1000 | 1000 | 1000 | 1000 | 1000 | 1000 | 1000 | 1000 | 1000 | 1000
| 1000 | 1000 | 1000 | 1000 | 1000 | 1000 | 1000 | 1000 | 1000 | 1000 | 1000 | 1000 | 1000 | 1000
avg | 1000 | 1000 | 1000 | 1000 | 1000 | 1000 | 1000 | 1000 | 1000 | 1000 | 1000 | 1000 | 1000 | 1000

## Sheet5
Electrical: |  |  |  | Date (DD/MM/YY):04/13/2021 | [5 empty] | Initial:
| Unit | Min | Max | 1 | 2 | 3 | 4 | 5 | 6 | 7 | 8 | 9 | 10 | 11 | 12 | 13 | 14 | Pass/fail(?)
Clk Rise | ns | -- | 1 | Date (DD/MM/YY):04/13/2021 1: 0.48925; Date (DD/MM/YY):04/13/2021 2: 0.50338; Date (DD/MM/YY):04/13/2021 3: 0.52703; Date (DD/MM/YY):04/13/2021 4: 0.54504; Date (DD/MM/YY):04/13/2021 5: 0.55513; Date (DD/MM/YY):04/13/2021 6: 0.57475; Initial: 7: 0.58349 | Pass
Clk Fall | ns | -- | 1 | Date (DD/MM/YY):04/13/2021 1: 0.47628; Date (DD/MM/YY):04/13/2021 2: 0.49858; Date (DD/MM/YY):04/13/2021 3: 0.50575; Date (DD/MM/YY):04/13/2021 4: 0.53158; Date (DD/MM/YY):04/13/2021 5: 0.53676; Date (DD/MM/YY):04/13/2021 6: 0.55995; Initial: 7: 0.58189 | Pass
Data Rise | ns | -- | 1 | Date (DD/MM/YY):04/13/2021 1: 0.63021; Date (DD/MM/YY):04/13/2021 2: 0.64613; Date (DD/MM/YY):04/13/2021 3: 0.60581; Date (DD/MM/YY):04/13/2021 4: 0.6116; Date (DD/MM/YY):04/13/2021 5: 0.6142; Date (DD/MM/YY):04/13/2021 6: 0.61216; Initial: 7: 0.59766 | Pass
Data Fall | ns | -- | 1 | Date (DD/MM/YY):04/13/2021 1: 0.60856; Date (DD/MM/YY):04/13/2021 2: 0.58861; Date (DD/MM/YY):04/13/2021 3: 0.61939; Date (DD/MM/YY):04/13/2021 4: 0.60025; Date (DD/MM/YY):04/13/2021 5: 0.57903; Date (DD/MM/YY):04/13/2021 6: 0.60104; Initial: 7: 0.63728 | Pass
Jitter @ IPIN = 100uA | ns | -- | 1 | Date (DD/MM/YY):04/13/2021 1: 0.29093; Date (DD/MM/YY):04/13/2021 2: 0.07807; Date (DD/MM/YY):04/13/2021 3: 0.07066; Date (DD/MM/YY):04/13/2021 4: 0.15712; Date (DD/MM/YY):04/13/2021 5: 0.17972; Date (DD/MM/YY):04/13/2021 6: 0.19449; Initial: 7: 0.24964 | Pass
Jitter @ IPIN = 1000uA | ns | -- | 1 | Date (DD/MM/YY):04/13/2021 1: 0.27; Date (DD/MM/YY):04/13/2021 2: 0.08589; Date (DD/MM/YY):04/13/2021 3: 0.06167; Date (DD/MM/YY):04/13/2021 4: 0.15357; Date (DD/MM/YY):04/13/2021 5: 0.14871; Date (DD/MM/YY):04/13/2021 6: 0.18681; Initial: 7: 0.24739 | Pass
Pos Width max @ IPIN = 100uA |  |  |  | Date (DD/MM/YY):04/13/2021 1: 12.615; Date (DD/MM/YY):04/13/2021 2: 12.833; Date (DD/MM/YY):04/13/2021 3: 12.914; Date (DD/MM/YY):04/13/2021 4: 12.467; Date (DD/MM/YY):04/13/2021 5: 12.943; Date (DD/MM/YY):04/13/2021 6: 12.096; Initial: 7: 12.473
Pos Width max @ IPIN = 1000uA |  |  |  | Date (DD/MM/YY):04/13/2021 1: 12.621; Date (DD/MM/YY):04/13/2021 2: 12.778; Date (DD/MM/YY):04/13/2021 3: 12.973; Date (DD/MM/YY):04/13/2021 4: 12.409; Date (DD/MM/YY):04/13/2021 5: 12.925; Date (DD/MM/YY):04/13/2021 6: 12.025; Initial: 7: 12.448
Pos Width min @ IPIN = 100uA |  |  |  | Date (DD/MM/YY):04/13/2021 1: 11.52; Date (DD/MM/YY):04/13/2021 2: 12.298; Date (DD/MM/YY):04/13/2021 3: 12.516; Date (DD/MM/YY):04/13/2021 4: 11.865; Date (DD/MM/YY):04/13/2021 5: 12.289; Date (DD/MM/YY):04/13/2021 6: 11.345; Initial: 7: 11.65
Pos Width min @ IPIN = 1000uA |  |  |  | Date (DD/MM/YY):04/13/2021 1: 11.613; Date (DD/MM/YY):04/13/2021 2: 12.257; Date (DD/MM/YY):04/13/2021 3: 12.556; Date (DD/MM/YY):04/13/2021 4: 11.844; Date (DD/MM/YY):04/13/2021 5: 12.32; Date (DD/MM/YY):04/13/2021 6: 11.415; Initial: 7: 11.699
Pos Width mean @ IPIN = 100uA |  |  |  | Date (DD/MM/YY):04/13/2021 1: 12.049; Date (DD/MM/YY):04/13/2021 2: 12.4994; Date (DD/MM/YY):04/13/2021 3: 12.7205; Date (DD/MM/YY):04/13/2021 4: 12.1383; Date (DD/MM/YY):04/13/2021 5: 12.6295; Date (DD/MM/YY):04/13/2021 6: 11.7149; Initial: 7: 12.0684
Pos Width mean @ IPIN = 1000uA |  |  |  | Date (DD/MM/YY):04/13/2021 1: 12.0589; Date (DD/MM/YY):04/13/2021 2: 12.504; Date (DD/MM/YY):04/13/2021 3: 12.7379; Date (DD/MM/YY):04/13/2021 4: 12.1371; Date (DD/MM/YY):04/13/2021 5: 12.6193; Date (DD/MM/YY):04/13/2021 6: 11.7191; Initial: 7: 12.0567
GoNoGoDuty Cycle | % | 45 | 55 | Date (DD/MM/YY):04/13/2021 1: 48.2737; Date (DD/MM/YY):04/13/2021 2: 50.059; Date (DD/MM/YY):04/13/2021 3: 51.1167; Date (DD/MM/YY):04/13/2021 4: 48.6512; Date (DD/MM/YY):04/13/2021 5: 50.4831; Date (DD/MM/YY):04/13/2021 6: 46.9328; Initial: 7: 48.2718 | Pass
Duty Cycle @ IPIN = 100uA | % | 45 | 55 | Date (DD/MM/YY):04/13/2021 1: 48.2945; Date (DD/MM/YY):04/13/2021 2: 50.0179; Date (DD/MM/YY):04/13/2021 3: 50.8969; Date (DD/MM/YY):04/13/2021 4: 48.5678; Date (DD/MM/YY):04/13/2021 5: 50.5797; Date (DD/MM/YY):04/13/2021 6: 46.8772; Initial: 7: 48.3497 | Pass
Duty Cycle @ IPIN = 1000uA | % | 45 | 55 | Date (DD/MM/YY):04/13/2021 1: 48.3328; Date (DD/MM/YY):04/13/2021 2: 50.0191; Date (DD/MM/YY):04/13/2021 3: 50.9727; Date (DD/MM/YY):04/13/2021 4: 48.5467; Date (DD/MM/YY):04/13/2021 5: 50.5008; Date (DD/MM/YY):04/13/2021 6: 46.8845; Initial: 7: 48.2415 | Pass
Clock+ common mode | V | 0.9 | 1.5 | Date (DD/MM/YY):04/13/2021 1: 1.099; Date (DD/MM/YY):04/13/2021 2: 1.0793; Date (DD/MM/YY):04/13/2021 3: 1.0759; Date (DD/MM/YY):04/13/2021 4: 1.0858; Date (DD/MM/YY):04/13/2021 5: 1.0601; Date (DD/MM/YY):04/13/2021 6: 1.071; Initial: 7: 1.0739 | Pass
Clock- common mode | V | 0.9 | 1.5 | Date (DD/MM/YY):04/13/2021 1: 1.0867; Date (DD/MM/YY):04/13/2021 2: 1.0688; Date (DD/MM/YY):04/13/2021 3: 1.0648; Date (DD/MM/YY):04/13/2021 4: 1.0761; Date (DD/MM/YY):04/13/2021 5: 1.0524; Date (DD/MM/YY):04/13/2021 6: 1.0636; Initial: 7: 1.0658 | Pass
Data+ common mode | V | 0.9 | 1.5 | Date (DD/MM/YY):04/13/2021 1: 1.0982; Date (DD/MM/YY):04/13/2021 2: 1.1086; Date (DD/MM/YY):04/13/2021 3: 1.1143; Date (DD/MM/YY):04/13/2021 4: 1.0931; Date (DD/MM/YY):04/13/2021 5: 1.0986; Date (DD/MM/YY):04/13/2021 6: 1.0871; Initial: 7: 1.108 | Pass
Data- common mode | V | 0.9 | 1.5 | Date (DD/MM/YY):04/13/2021 1: 1.0818; Date (DD/MM/YY):04/13/2021 2: 1.0834; Date (DD/MM/YY):04/13/2021 3: 1.1023; Date (DD/MM/YY):04/13/2021 4: 1.0908; Date (DD/MM/YY):04/13/2021 5: 1.0811; Date (DD/MM/YY):04/13/2021 6: 1.0789; Initial: 7: 1.0965 | Pass
Clock+ amplitude | V | 0.2 | 0.5 | Date (DD/MM/YY):04/13/2021 1: 0.38023; Date (DD/MM/YY):04/13/2021 2: 0.36744; Date (DD/MM/YY):04/13/2021 3: 0.36572; Date (DD/MM/YY):04/13/2021 4: 0.35759; Date (DD/MM/YY):04/13/2021 5: 0.34164; Date (DD/MM/YY):04/13/2021 6: 0.34916; Initial: 7: 0.35398 | Pass
Clock- amplitude | V | 0.2 | 0.5 | Date (DD/MM/YY):04/13/2021 1: 0.34656; Date (DD/MM/YY):04/13/2021 2: 0.33838; Date (DD/MM/YY):04/13/2021 3: 0.34014; Date (DD/MM/YY):04/13/2021 4: 0.32994; Date (DD/MM/YY):04/13/2021 5: 0.32523; Date (DD/MM/YY):04/13/2021 6: 0.32893; Initial: 7: 0.33276 | Pass
Data+ amplitude | V | 0.2 | 0.5 | Date (DD/MM/YY):04/13/2021 1: 0.40455; Date (DD/MM/YY):04/13/2021 2: 0.41016; Date (DD/MM/YY):04/13/2021 3: 0.41513; Date (DD/MM/YY):04/13/2021 4: 0.37829; Date (DD/MM/YY):04/13/2021 5: 0.38889; Date (DD/MM/YY):04/13/2021 6: 0.37971; Initial: 7: 0.39489 | Pass
Data- amplitude | V | 0.2 | 0.5 | Date (DD/MM/YY):04/13/2021 1: 0.38306; Date (DD/MM/YY):04/13/2021 2: 0.3805; Date (DD/MM/YY):04/13/2021 3: 0.39395; Date (DD/MM/YY):04/13/2021 4: 0.37686; Date (DD/MM/YY):04/13/2021 5: 0.36771; Date (DD/MM/YY):04/13/2021 6: 0.36543; Initial: 7: 0.37717 | Pass
Bit errors @ IPIN = 100uA | -- | -- | 0 | Date (DD/MM/YY):04/13/2021 1: 0; Date (DD/MM/YY):04/13/2021 2: 0; Date (DD/MM/YY):04/13/2021 3: 0; Date (DD/MM/YY):04/13/2021 4: 0; Date (DD/MM/YY):04/13/2021 5: 0; Date (DD/MM/YY):04/13/2021 6: 0; Initial: 7: 0 | Pass
Clk errors @ IPIN = 100uA | -- | -- | 0 | Date (DD/MM/YY):04/13/2021 1: 0; Date (DD/MM/YY):04/13/2021 2: 0; Date (DD/MM/YY):04/13/2021 3: 0; Date (DD/MM/YY):04/13/2021 4: 0; Date (DD/MM/YY):04/13/2021 5: 0; Date (DD/MM/YY):04/13/2021 6: 0; Initial: 7: 0 | Pass
Bit errors @ IPIN = 1000uA | -- | -- | 0 | Date (DD/MM/YY):04/13/2021 1: 0; Date (DD/MM/YY):04/13/2021 2: 0; Date (DD/MM/YY):04/13/2021 3: 0; Date (DD/MM/YY):04/13/2021 4: 0; Date (DD/MM/YY):04/13/2021 5: 0; Date (DD/MM/YY):04/13/2021 6: 0; Initial: 7: 0 | Pass
Clk errors @ IPIN = 1000uA | -- | -- | 0 | Date (DD/MM/YY):04/13/2021 1: 0; Date (DD/MM/YY):04/13/2021 2: 0; Date (DD/MM/YY):04/13/2021 3: 0; Date (DD/MM/YY):04/13/2021 4: 0; Date (DD/MM/YY):04/13/2021 5: 0; Date (DD/MM/YY):04/13/2021 6: 0; Initial: 7: 0 | Pass
VDC Bit errors | -- | -- | 0 | 0 | 0 | 0 | 0 | 0 | 0 | 0 | 0 | 0 | 0 | 0 | 0 | 0 | 0 | Pass