## Sheet1
Opto-board Assembly Status
0
Opto-board S/N: |  |  |  | Site(check one): |  | OSU |  | Seigen
Opto-board flavor (check one): |  |  | B-Layer |  | Left |  | Right
VDC S/N | 0
0
DORIC S/N |  |  | -- | --
Step |  |  |  | Date | Initial | Comments
1) Reinforce 80-pin Connector
2) Mechanical tolerance test
3) short test
4) VDC mounting
5) DORIC mounting
6) Measure VCSEL power
7) Measure PIN respnsivity
8) Glue VCSEL opto-pack (?)
9) Glue Housing
10.1) Glue 2nd VCSEL opto-pack(?)
10.2) Glue housing (?)
11.1) Glue PIN opto-pack
11.2) Glue housing
12) Solder VCSEL opto-pack
13) Solder 2nd VCSEL opto-pack (?)
14) Solder PIN opto-pack
15) Wire bonding
16) Basic Functionality
17) Encapsulation

## Sheet2
Opto-Board QA data Sheet: Optical Power and Responsivity
Opto-board S/N
0
VCSEL Opto-pack S/N:
Power (uW) | 1 | 2 | 3 | 4 | 5 | 6 | 7 | 8 | Date | Initial | P> 500 uW & dP ,20% ?
Pre Opto-pack Burn-in |  | 2257.8719 | 2207.3841 | 2271.1703 | 2264.8429 | 2283.3007 | 2312.826 | 2245.9545 | -- | -- | --
Post Opto-pack Burn-in |  | 2129.4222 | 2048.1441 | 2128.8814 | 2117.6369 | 2125.2258 | 2199.0973 | 2102.0351 | -- | -- | --
Change (%) | #DIV/0! | #DIV/0! | #DIV/0! | #DIV/0! | #DIV/0! | #DIV/0! | #DIV/0! | #DIV/0! | -- | -- | --
Pre Opto-board Burn-in |  | 1674.1663 | 1439.8099 | 1773.6755 | 1471.9826 | 1656.7099 | 1509.9313 | 1763.4794 | -- | -- | --
Change (%) |  | #DIV/0! | #DIV/0! | #DIV/0! | #DIV/0! | #DIV/0! | #DIV/0! | #DIV/0! | -- | -- | --
Post Opto-board Burn-in |  | 1563.4029 | 1441.7222 | 1674.3868 | 1362.3511 | 1556.3951 | 1404.0345 | 1659.216 | -- | -- | --
Change (%) |  | -6.616 | 0.13282 | -5.5979 | -7.4479 | -6.0551 | -7.0134 | -5.9124 | -- | -- | --
Opto-board at 0C |  | 1683.8479 | 1554.5517 | 1821.3201 | 1476.437 | 1687.681 | 1555.2177 | 1805.2566 | -- | -- | --
Change (%) |  | 0.5783 | 7.9692 | 2.6862 | 0.30262 | 1.8694 | 2.9992 | 2.369 | -- | -- | --
Opto-board at 50C |  | 1514.5305 | 1393.8389 | 1624.5324 | 1329.1085 | 1496.0302 | 1368.6682 | 1608.2074 | -- | -- | --
Change (%) |  | -9.5352 | -3.1928 | -8.4087 | -9.7062 | -9.6987 | -9.3556 | -8.8049 | -- | -- | --
Opto-board QA (10C) |  | 1659.7067 | 1539.9205 | 1797.6928 | 1465.6012 | 1667.469 | 1536.1419 | 1812.7648 | -- | -- | --
Change (%) |  | -0.86369 | 6.953 | 1.3541 | -0.43353 | 0.64942 | 1.7359 | 2.7948 | -- | -- | --
Reception Test |  | 2000 | 2000 | 2000 | 2000 | 2000 | 2000 | 2000 | -- | -- | --
VCSEL Opto-pack S/N:
Power (uW) | 1 | 2 | 3 | 4 | 5 | 6 | 7 | 8 | Date | Initial | P> 500 uW & dP ,20% ?
Pre Opto-pack Burn-in |  | 1981.6478 | 1926.1087 | 1887.175 | 1960.8518 | 1966.0473 | 1996.2831 | 1924.4525 | -- | -- | --
Post Opto-pack Burn-in |  | 1495.649 | 1469.2295 | 1458.4348 | 1579.918 | 1627.6216 | 1669.3716 | 1658.5171 | -- | -- | --
Change (%) | #DIV/0! | #DIV/0! | #DIV/0! | #DIV/0! | #DIV/0! | #DIV/0! | #DIV/0! | #DIV/0! | -- | -- | --
Pre Opto-board Burn-in |  | 1258.7094 | 1289.6995 | 1310.9398 | 1399.0929 | 1415.0532 | 1491.0917 | 1534.9497 | -- | -- | --
Change (%) |  | #DIV/0! | #DIV/0! | #DIV/0! | #DIV/0! | #DIV/0! | #DIV/0! | #DIV/0! | -- | -- | --
Post Opto-board Burn-in |  | 1249.6335 | 1286.0538 | 1269.5086 | 1300.4866 | 1364.3484 | 1405.0168 | 1423.9257 | -- | -- | --
Change (%) |  | -0.72105 | -0.28268 | -3.1604 | -7.0479 | -3.5832 | -5.7726 | -7.2331 | -- | -- | --
Opto-board at 0C |  | 1371.2263 | 1374.5961 | 1392.4442 | 1400.5441 | 1459.976 | 1519.6456 | 1528.7242 | -- | -- | --
Change (%) |  | 8.9391 | 6.5827 | 6.2172 | 0.10372 | 3.1746 | 1.915 | -0.40559 | -- | -- | --
Opto-board at 50C |  | 1182.2622 | 1207.2334 | 1226.6918 | 1231.657 | 1309.1656 | 1344.4911 | 1361.9998 | -- | -- | --
Change (%) |  | -6.0735 | -6.3942 | -6.4265 | -11.9675 | -7.4829 | -9.8318 | -11.2675 | -- | -- | --
Opto-board QA (10C) |  | 1348.1713 | 1368.6539 | 1376.6015 | 1391.0288 | 1437.765 | 1504.6316 | 1565.6631 | -- | -- | --
Change (%) |  | 7.1074 | 6.1219 | 5.0087 | -0.57638 | 1.605 | 0.90805 | 2.0009 | -- | -- | --
Reception Test |  | 2000 | 2000 | 2000 | 2000 | 2000 | 2000 | 2000 | -- | -- | --

## Sheet3
PIN Opto-pack S/N:
Responsivity (A/W) | 1 | 2 | 3 | 4 | 5 | 6 | 7 | 8 | Date | Initial | R> 0.5 A/W & dR <5%
Opto-pack QA | [8 empty] | -- | -- | --
Pre-mount | [8 empty] | -- | -- | --
Change (%)

## Sheet4
Opto-board QA Data Sheet
Opto-board S/N:
0
Current consumption:
| Unit | Min | Max | I |  |  | dI <5% | Date |  | Initial |  | Pass/Fail (?)
Pre-QA | mA | 322 | 384 | 366.333 |  |  |  | 2021-04-13 |  |  |  | Pass
QA | mA | 304 | 366 | 343.5547 |  |  |  | 2021-04-13 |  |  |  | Pass
*The allowable range for current consumption for a B-layer opto-board is 330-400 mA.
Dark current:
| Unit | Max | I |  | Date |  | Initial |  | Pass/Fail (?)
Pre-QA | uA | 1 | 0.66276 |  | 2021-04-13 |  |  |  | Pass
QA | uA | 1 | 0.63727 |  | 2021-04-13 |  |  |  | Pass
Optical
| Unit | Max | 1 | 2 | 3 | 4 | 5 | 6 | 7 | 8 | 9 | 10 | 11 | 12 | 13 | 14 | 15 | 16 | Pass/Fail (?)
Rise | ns | 1 | 0.40907 | 0.53306 | 0.44994 | 0.39824 | 0.49196 | 0.41603 | 0.37083 | 0.52259 | 0.64564 | 0.45323 | 0.5283 | 0.54345 | 0.32613 | 0.48218 |  |  | Pass
Fall | ns | 1 | 0.47372 | 0.55044 | 0.59914 | 0.60366 | 0.53078 | 0.47948 | 0.46988 | 0.5378 | 0.61328 | 0.44551 | 0.58103 | 0.45648 | 0.6291 | 0.59795 |  |  | Pass

## optical calc
Post Mounting @ room Temp
Power
Power 2
Power 3
channel# | 1 | 2 | 3 | 4 | 5 | 6 | 7 | 8 | 9 | 10 | 11 | 12 | 13 | 14
| 1000 | 1000 | 1000 | 1000 | 1000 | 1000 | 1000 | 1000 | 1000 | 1000 | 1000 | 1000 | 1000 | 1000
| 1000 | 1000 | 1000 | 1000 | 1000 | 1000 | 1000 | 1000 | 1000 | 1000 | 1000 | 1000 | 1000 | 1000
| 1000 | 1000 | 1000 | 1000 | 1000 | 1000 | 1000 | 1000 | 1000 | 1000 | 1000 | 1000 | 1000 | 1000
avg | 1000 | 1000 | 1000 | 1000 | 1000 | 1000 | 1000 | 1000 | 1000 | 1000 | 1000 | 1000 | 1000 | 1000
-10C
Power
Power 2
Power 3
channel# | 1 | 2 | 3 | 4 | 5 | 6 | 7 | 8 | 9 | 10 | 11 | 12 | 13 | 14
| 1000 | 1000 | 1000 | 1000 | 1000 | 1000 | 1000 | 1000 | 1000 | 1000 | 1000 | 1000 | 1000 | 1000
| 1000 | 1000 | 1000 | 1000 | 1000 | 1000 | 1000 | 1000 | 1000 | 1000 | 1000 | 1000 | 1000 | 1000
| 1000 | 1000 | 1000 | 1000 | 1000 | 1000 | 1000 | 1000 | 1000 | 1000 | 1000 | 1000 | 1000 | 1000
avg | 1000 | 1000 | 1000 | 1000 | 1000 | 1000 | 1000 | 1000 | 1000 | 1000 | 1000 | 1000 | 1000 | 1000
10C
Power
Power 2
Power 3
channel# | 1 | 2 | 3 | 4 | 5 | 6 | 7 | 8 | 9 | 10 | 11 | 12 | 13 | 14
| 1000 | 1000 | 1000 | 1000 | 1000 | 1000 | 1000 | 1000 | 1000 | 1000 | 1000 | 1000 | 1000 | 1000
| 1000 | 1000 | 1000 | 1000 | 1000 | 1000 | 1000 | 1000 | 1000 | 1000 | 1000 | 1000 | 1000 | 1000
| 1000 | 1000 | 1000 | 1000 | 1000 | 1000 | 1000 | 1000 | 1000 | 1000 | 1000 | 1000 | 1000 | 1000
avg | 1000 | 1000 | 1000 | 1000 | 1000 | 1000 | 1000 | 1000 | 1000 | 1000 | 1000 | 1000 | 1000 | 1000
50C
Power
Power 2
Power 3
channel# | 1 | 2 | 3 | 4 | 5 | 6 | 7 | 8 | 9 | 10 | 11 | 12 | 13 | 14
| 1000 | 1000 | 1000 | 1000 | 1000 | 1000 | 1000 | 1000 | 1000 | 1000 | 1000 | 1000 | 1000 | 1000
| 1000 | 1000 | 1000 | 1000 | 1000 | 1000 | 1000 | 1000 | 1000 | 1000 | 1000 | 1000 | 1000 | 1000
| 1000 | 1000 | 1000 | 1000 | 1000 | 1000 | 1000 | 1000 | 1000 | 1000 | 1000 | 1000 | 1000 | 1000
avg | 1000 | 1000 | 1000 | 1000 | 1000 | 1000 | 1000 | 1000 | 1000 | 1000 | 1000 | 1000 | 1000 | 1000

## Sheet5
Electrical: |  |  |  | Date (DD/MM/YY):04/13/2021 | [5 empty] | Initial:
| Unit | Min | Max | 1 | 2 | 3 | 4 | 5 | 6 | 7 | 8 | 9 | 10 | 11 | 12 | 13 | 14 | Pass/fail(?)
Clk Rise | ns | -- | 1 | Date (DD/MM/YY):04/13/2021 1: 0.4925; Date (DD/MM/YY):04/13/2021 2: 0.5178; Date (DD/MM/YY):04/13/2021 3: 0.54646; Date (DD/MM/YY):04/13/2021 4: 0.55625; Date (DD/MM/YY):04/13/2021 5: 0.56494; Date (DD/MM/YY):04/13/2021 6: 0.56513; Initial: 7: 0.57863 | Pass
Clk Fall | ns | -- | 1 | Date (DD/MM/YY):04/13/2021 1: 0.48105; Date (DD/MM/YY):04/13/2021 2: 0.50504; Date (DD/MM/YY):04/13/2021 3: 0.52639; Date (DD/MM/YY):04/13/2021 4: 0.53632; Date (DD/MM/YY):04/13/2021 5: 0.55822; Date (DD/MM/YY):04/13/2021 6: 0.56487; Initial: 7: 0.58084 | Pass
Data Rise | ns | -- | 1 | Date (DD/MM/YY):04/13/2021 1: 0.63329; Date (DD/MM/YY):04/13/2021 2: 0.64123; Date (DD/MM/YY):04/13/2021 3: 0.64823; Date (DD/MM/YY):04/13/2021 4: 0.59468; Date (DD/MM/YY):04/13/2021 5: 0.63825; Date (DD/MM/YY):04/13/2021 6: 0.60873; Initial: 7: 0.62677 | Pass
Data Fall | ns | -- | 1 | Date (DD/MM/YY):04/13/2021 1: 0.62605; Date (DD/MM/YY):04/13/2021 2: 0.62043; Date (DD/MM/YY):04/13/2021 3: 0.63593; Date (DD/MM/YY):04/13/2021 4: 0.6127; Date (DD/MM/YY):04/13/2021 5: 0.58047; Date (DD/MM/YY):04/13/2021 6: 0.61498; Initial: 7: 0.64281 | Pass
Jitter @ IPIN = 100uA | ns | -- | 1 | Date (DD/MM/YY):04/13/2021 1: 0.17603; Date (DD/MM/YY):04/13/2021 2: 0.08321; Date (DD/MM/YY):04/13/2021 3: 0.12196; Date (DD/MM/YY):04/13/2021 4: 0.05758; Date (DD/MM/YY):04/13/2021 5: 0.06516; Date (DD/MM/YY):04/13/2021 6: 0.11612; Initial: 7: 0.0562 | Pass
Jitter @ IPIN = 1000uA | ns | -- | 1 | Date (DD/MM/YY):04/13/2021 1: 0.18823; Date (DD/MM/YY):04/13/2021 2: 0.0698; Date (DD/MM/YY):04/13/2021 3: 0.1138; Date (DD/MM/YY):04/13/2021 4: 0.04403; Date (DD/MM/YY):04/13/2021 5: 0.05537; Date (DD/MM/YY):04/13/2021 6: 0.11632; Initial: 7: 0.04667 | Pass
Pos Width max @ IPIN = 100uA |  |  |  | Date (DD/MM/YY):04/13/2021 1: 12.154; Date (DD/MM/YY):04/13/2021 2: 11.945; Date (DD/MM/YY):04/13/2021 3: 12.579; Date (DD/MM/YY):04/13/2021 4: 12.141; Date (DD/MM/YY):04/13/2021 5: 12.532; Date (DD/MM/YY):04/13/2021 6: 12.641; Initial: 7: 12.655
Pos Width max @ IPIN = 1000uA |  |  |  | Date (DD/MM/YY):04/13/2021 1: 12.176; Date (DD/MM/YY):04/13/2021 2: 11.893; Date (DD/MM/YY):04/13/2021 3: 12.528; Date (DD/MM/YY):04/13/2021 4: 12.102; Date (DD/MM/YY):04/13/2021 5: 12.493; Date (DD/MM/YY):04/13/2021 6: 12.602; Initial: 7: 12.606
Pos Width min @ IPIN = 100uA |  |  |  | Date (DD/MM/YY):04/13/2021 1: 11.39; Date (DD/MM/YY):04/13/2021 2: 11.427; Date (DD/MM/YY):04/13/2021 3: 11.97; Date (DD/MM/YY):04/13/2021 4: 11.789; Date (DD/MM/YY):04/13/2021 5: 12.121; Date (DD/MM/YY):04/13/2021 6: 12.102; Initial: 7: 12.287
Pos Width min @ IPIN = 1000uA |  |  |  | Date (DD/MM/YY):04/13/2021 1: 11.409; Date (DD/MM/YY):04/13/2021 2: 11.429; Date (DD/MM/YY):04/13/2021 3: 11.984; Date (DD/MM/YY):04/13/2021 4: 11.814; Date (DD/MM/YY):04/13/2021 5: 12.189; Date (DD/MM/YY):04/13/2021 6: 12.115; Initial: 7: 12.314
Pos Width mean @ IPIN = 100uA |  |  |  | Date (DD/MM/YY):04/13/2021 1: 11.7901; Date (DD/MM/YY):04/13/2021 2: 11.6815; Date (DD/MM/YY):04/13/2021 3: 12.262; Date (DD/MM/YY):04/13/2021 4: 11.975; Date (DD/MM/YY):04/13/2021 5: 12.3519; Date (DD/MM/YY):04/13/2021 6: 12.3447; Initial: 7: 12.4534
Pos Width mean @ IPIN = 1000uA |  |  |  | Date (DD/MM/YY):04/13/2021 1: 11.8078; Date (DD/MM/YY):04/13/2021 2: 11.6738; Date (DD/MM/YY):04/13/2021 3: 12.2577; Date (DD/MM/YY):04/13/2021 4: 11.9738; Date (DD/MM/YY):04/13/2021 5: 12.3552; Date (DD/MM/YY):04/13/2021 6: 12.3516; Initial: 7: 12.4542
GoNoGoDuty Cycle | % | 45 | 55 | Date (DD/MM/YY):04/13/2021 1: 47.3687; Date (DD/MM/YY):04/13/2021 2: 46.7403; Date (DD/MM/YY):04/13/2021 3: 49.0663; Date (DD/MM/YY):04/13/2021 4: 48.0322; Date (DD/MM/YY):04/13/2021 5: 49.433; Date (DD/MM/YY):04/13/2021 6: 49.3706; Initial: 7: 49.9153 | Pass
Duty Cycle @ IPIN = 100uA | % | 45 | 55 | Date (DD/MM/YY):04/13/2021 1: 47.1748; Date (DD/MM/YY):04/13/2021 2: 46.7562; Date (DD/MM/YY):04/13/2021 3: 49.1437; Date (DD/MM/YY):04/13/2021 4: 47.9749; Date (DD/MM/YY):04/13/2021 5: 49.4286; Date (DD/MM/YY):04/13/2021 6: 49.4447; Initial: 7: 49.9234 | Pass
Duty Cycle @ IPIN = 1000uA | % | 45 | 55 | Date (DD/MM/YY):04/13/2021 1: 47.2474; Date (DD/MM/YY):04/13/2021 2: 46.6901; Date (DD/MM/YY):04/13/2021 3: 49.0541; Date (DD/MM/YY):04/13/2021 4: 47.8858; Date (DD/MM/YY):04/13/2021 5: 49.4333; Date (DD/MM/YY):04/13/2021 6: 49.4201; Initial: 7: 49.8366 | Pass
Clock+ common mode | V | 0.9 | 1.5 | Date (DD/MM/YY):04/13/2021 1: 1.076; Date (DD/MM/YY):04/13/2021 2: 1.0721; Date (DD/MM/YY):04/13/2021 3: 1.0811; Date (DD/MM/YY):04/13/2021 4: 1.1097; Date (DD/MM/YY):04/13/2021 5: 1.0988; Date (DD/MM/YY):04/13/2021 6: 1.0856; Initial: 7: 1.0907 | Pass
Clock- common mode | V | 0.9 | 1.5 | Date (DD/MM/YY):04/13/2021 1: 1.0642; Date (DD/MM/YY):04/13/2021 2: 1.0601; Date (DD/MM/YY):04/13/2021 3: 1.0676; Date (DD/MM/YY):04/13/2021 4: 1.0967; Date (DD/MM/YY):04/13/2021 5: 1.0871; Date (DD/MM/YY):04/13/2021 6: 1.077; Initial: 7: 1.0816 | Pass
Data+ common mode | V | 0.9 | 1.5 | Date (DD/MM/YY):04/13/2021 1: 1.0956; Date (DD/MM/YY):04/13/2021 2: 1.1057; Date (DD/MM/YY):04/13/2021 3: 1.0989; Date (DD/MM/YY):04/13/2021 4: 1.1065; Date (DD/MM/YY):04/13/2021 5: 1.1191; Date (DD/MM/YY):04/13/2021 6: 1.1197; Initial: 7: 1.1194 | Pass
Data- common mode | V | 0.9 | 1.5 | Date (DD/MM/YY):04/13/2021 1: 1.0798; Date (DD/MM/YY):04/13/2021 2: 1.081; Date (DD/MM/YY):04/13/2021 3: 1.0872; Date (DD/MM/YY):04/13/2021 4: 1.1056; Date (DD/MM/YY):04/13/2021 5: 1.1003; Date (DD/MM/YY):04/13/2021 6: 1.1116; Initial: 7: 1.1065 | Pass
Clock+ amplitude | V | 0.2 | 0.5 | Date (DD/MM/YY):04/13/2021 1: 0.36743; Date (DD/MM/YY):04/13/2021 2: 0.36028; Date (DD/MM/YY):04/13/2021 3: 0.3632; Date (DD/MM/YY):04/13/2021 4: 0.37426; Date (DD/MM/YY):04/13/2021 5: 0.36687; Date (DD/MM/YY):04/13/2021 6: 0.35905; Initial: 7: 0.36551 | Pass
Clock- amplitude | V | 0.2 | 0.5 | Date (DD/MM/YY):04/13/2021 1: 0.32634; Date (DD/MM/YY):04/13/2021 2: 0.3245; Date (DD/MM/YY):04/13/2021 3: 0.33266; Date (DD/MM/YY):04/13/2021 4: 0.34705; Date (DD/MM/YY):04/13/2021 5: 0.34738; Date (DD/MM/YY):04/13/2021 6: 0.34384; Initial: 7: 0.34598 | Pass
Data+ amplitude | V | 0.2 | 0.5 | Date (DD/MM/YY):04/13/2021 1: 0.3976; Date (DD/MM/YY):04/13/2021 2: 0.40303; Date (DD/MM/YY):04/13/2021 3: 0.40043; Date (DD/MM/YY):04/13/2021 4: 0.39157; Date (DD/MM/YY):04/13/2021 5: 0.40351; Date (DD/MM/YY):04/13/2021 6: 0.39861; Initial: 7: 0.40346 | Pass
Data- amplitude | V | 0.2 | 0.5 | Date (DD/MM/YY):04/13/2021 1: 0.37656; Date (DD/MM/YY):04/13/2021 2: 0.37217; Date (DD/MM/YY):04/13/2021 3: 0.38005; Date (DD/MM/YY):04/13/2021 4: 0.39109; Date (DD/MM/YY):04/13/2021 5: 0.38067; Date (DD/MM/YY):04/13/2021 6: 0.38749; Initial: 7: 0.38362 | Pass
Bit errors @ IPIN = 100uA | -- | -- | 0 | Date (DD/MM/YY):04/13/2021 1: 0; Date (DD/MM/YY):04/13/2021 2: 0; Date (DD/MM/YY):04/13/2021 3: 0; Date (DD/MM/YY):04/13/2021 4: 0; Date (DD/MM/YY):04/13/2021 5: 0; Date (DD/MM/YY):04/13/2021 6: 0; Initial: 7: 0 | Pass
Clk errors @ IPIN = 100uA | -- | -- | 0 | Date (DD/MM/YY):04/13/2021 1: 0; Date (DD/MM/YY):04/13/2021 2: 0; Date (DD/MM/YY):04/13/2021 3: 0; Date (DD/MM/YY):04/13/2021 4: 0; Date (DD/MM/YY):04/13/2021 5: 0; Date (DD/MM/YY):04/13/2021 6: 0; Initial: 7: 0 | Pass
Bit errors @ IPIN = 1000uA | -- | -- | 0 | Date (DD/MM/YY):04/13/2021 1: 0; Date (DD/MM/YY):04/13/2021 2: 0; Date (DD/MM/YY):04/13/2021 3: 0; Date (DD/MM/YY):04/13/2021 4: 0; Date (DD/MM/YY):04/13/2021 5: 0; Date (DD/MM/YY):04/13/2021 6: 0; Initial: 7: 0 | Pass
Clk errors @ IPIN = 1000uA | -- | -- | 0 | Date (DD/MM/YY):04/13/2021 1: 0; Date (DD/MM/YY):04/13/2021 2: 0; Date (DD/MM/YY):04/13/2021 3: 0; Date (DD/MM/YY):04/13/2021 4: 0; Date (DD/MM/YY):04/13/2021 5: 0; Date (DD/MM/YY):04/13/2021 6: 0; Initial: 7: 0 | Pass
VDC Bit errors | -- | -- | 0 | 0 | 0 | 0 | 0 | 0 | 0 | 0 | 0 | 0 | 0 | 0 | 0 | 0 | 0 | Pass