## Sheet1
Opto-board Assembly Status
0
Opto-board S/N: |  |  |  | Site(check one): |  | OSU |  | Seigen
Opto-board flavor (check one): |  |  | B-Layer |  | Left |  | Right
VDC S/N | 0
0
DORIC S/N |  |  | -- | --
Step |  |  |  | Date | Initial | Comments
1) Reinforce 80-pin Connector
2) Mechanical tolerance test
3) short test
4) VDC mounting
5) DORIC mounting
6) Measure VCSEL power
7) Measure PIN respnsivity
8) Glue VCSEL opto-pack (?)
9) Glue Housing
10.1) Glue 2nd VCSEL opto-pack(?)
10.2) Glue housing (?)
11.1) Glue PIN opto-pack
11.2) Glue housing
12) Solder VCSEL opto-pack
13) Solder 2nd VCSEL opto-pack (?)
14) Solder PIN opto-pack
15) Wire bonding
16) Basic Functionality
17) Encapsulation

## Sheet2
Opto-Board QA data Sheet: Optical Power and Responsivity
Opto-board S/N
0
VCSEL Opto-pack S/N:
Power (uW) | 1 | 2 | 3 | 4 | 5 | 6 | 7 | 8 | Date | Initial | P> 500 uW & dP ,20% ?
Pre Opto-pack Burn-in |  | 2190.7494 | 2202.8826 | 2241.216 | 2254.4548 | 2210.5451 | 2202.535 | 2107.5167 | -- | -- | --
Post Opto-pack Burn-in |  | 2107.182 | 2136.5722 | 2128.4782 | 2132.3548 | 2123.7066 | 2127.4319 | 2013.5339 | -- | -- | --
Change (%) | #DIV/0! | #DIV/0! | #DIV/0! | #DIV/0! | #DIV/0! | #DIV/0! | #DIV/0! | #DIV/0! | -- | -- | --
Pre Opto-board Burn-in |  | 1404.4635 | 1346.7552 | 1581.2473 | 1326.3211 | 1479.0208 | 1373.2021 | 1521.7196 | -- | -- | --
Change (%) |  | #DIV/0! | #DIV/0! | #DIV/0! | #DIV/0! | #DIV/0! | #DIV/0! | #DIV/0! | -- | -- | --
Post Opto-board Burn-in |  | 1575.048 | 1490.9656 | 1763.9966 | 1490.3381 | 1631.757 | 1501.2677 | 1679.6174 | -- | -- | --
Change (%) |  | 12.1459 | 10.708 | 11.5573 | 12.3663 | 10.3268 | 9.3261 | 10.3763 | -- | -- | --
Opto-board at 0C |  | 1621.6185 | 1545.5999 | 1802.8022 | 1513.0048 | 1653.3719 | 1567.0182 | 1706.173 | -- | -- | --
Change (%) |  | 15.4618 | 14.7647 | 14.0114 | 14.0753 | 11.7883 | 14.1142 | 12.1214 | -- | -- | --
Opto-board at 50C |  | 1436.2455 | 1403.3101 | 1619.543 | 1334.6116 | 1478.1693 | 1357.4037 | 1525.7404 | -- | -- | --
Change (%) |  | 2.2629 | 4.1993 | 2.4219 | 0.62507 | -0.057568 | -1.1505 | 0.26423 | -- | -- | --
Opto-board QA (10C) |  | 1607.8263 | 1564.9873 | 1788.2839 | 1504.4096 | 1660.6575 | 1545.157 | 1699.8341 | -- | -- | --
Change (%) |  | 14.4798 | 16.2043 | 13.0932 | 13.4272 | 12.2809 | 12.5222 | 11.7048 | -- | -- | --
Reception Test |  | 2000 | 2000 | 2000 | 2000 | 2000 | 2000 | 2000 | -- | -- | --
VCSEL Opto-pack S/N:
Power (uW) | 1 | 2 | 3 | 4 | 5 | 6 | 7 | 8 | Date | Initial | P> 500 uW & dP ,20% ?
Pre Opto-pack Burn-in |  | 1954.45 | 1872.1072 | 1862.9917 | 1867.0018 | 1940.4478 | 1957.481 | 1830.5644 | -- | -- | --
Post Opto-pack Burn-in |  | 1865.6687 | 1767.6007 | 1749.0843 | 1790.6313 | 1821.3717 | 1853.7597 | 1750.7233 | -- | -- | --
Change (%) | #DIV/0! | #DIV/0! | #DIV/0! | #DIV/0! | #DIV/0! | #DIV/0! | #DIV/0! | #DIV/0! | -- | -- | --
Pre Opto-board Burn-in |  | 1350.064 | 1354.9468 | 1366.9481 | 1417.6367 | 1428.4025 | 1519.3639 | 1487.3398 | -- | -- | --
Change (%) |  | #DIV/0! | #DIV/0! | #DIV/0! | #DIV/0! | #DIV/0! | #DIV/0! | #DIV/0! | -- | -- | --
Post Opto-board Burn-in |  | 1394.0829 | 1369.1007 | 1377.6269 | 1366.12 | 1412.3795 | 1473.1575 | 1451.3898 | -- | -- | --
Change (%) |  | 3.2605 | 1.0446 | 0.78121 | -3.634 | -1.1217 | -3.0412 | -2.4171 | -- | -- | --
Opto-board at 0C |  | 1459.0929 | 1442.0326 | 1460.6555 | 1453.4108 | 1503.9447 | 1533.3827 | 1488.6112 | -- | -- | --
Change (%) |  | 8.0758 | 6.4272 | 6.8552 | 2.5235 | 5.2886 | 0.92267 | 0.085487 | -- | -- | --
Opto-board at 50C |  | 1294.5086 | 1263.1341 | 1251.5228 | 1267.5046 | 1316.478 | 1374.538 | 1323.601 | -- | -- | --
Change (%) |  | -4.115 | -6.7761 | -8.444 | -10.5903 | -7.8356 | -9.532 | -11.0088 | -- | -- | --
Opto-board QA (10C) |  | 1463.1397 | 1440.9514 | 1431.3442 | 1453.0802 | 1473.7033 | 1550.7911 | 1502.4845 | -- | -- | --
Change (%) |  | 8.3756 | 6.3475 | 4.7109 | 2.5002 | 3.1714 | 2.0684 | 1.0182 | -- | -- | --
Reception Test |  | 2000 | 2000 | 2000 | 2000 | 2000 | 2000 | 2000 | -- | -- | --

## Sheet3
PIN Opto-pack S/N:
Responsivity (A/W) | 1 | 2 | 3 | 4 | 5 | 6 | 7 | 8 | Date | Initial | R> 0.5 A/W & dR <5%
Opto-pack QA | [8 empty] | -- | -- | --
Pre-mount | [8 empty] | -- | -- | --
Change (%)

## Sheet4
Opto-board QA Data Sheet
Opto-board S/N:
0
Current consumption:
| Unit | Min | Max | I |  |  | dI <5% | Date |  | Initial |  | Pass/Fail (?)
Pre-QA | mA | 322 | 384 | 369.873 |  |  |  | 2021-04-14 |  |  |  | Pass
QA | mA | 304 | 366 | 343.1641 |  |  |  | 2021-04-14 |  |  |  | Pass
*The allowable range for current consumption for a B-layer opto-board is 330-400 mA.
Dark current:
| Unit | Max | I |  | Date |  | Initial |  | Pass/Fail (?)
Pre-QA | uA | 1 | 0.78501 |  | 2021-04-14 |  |  |  | Pass
QA | uA | 1 | 0.61021 |  | 2021-04-14 |  |  |  | Pass
Optical
| Unit | Max | 1 | 2 | 3 | 4 | 5 | 6 | 7 | 8 | 9 | 10 | 11 | 12 | 13 | 14 | 15 | 16 | Pass/Fail (?)
Rise | ns | 1 | 0.39354 | 0.60864 | 0.48679 | 0.34923 | 0.49972 | 0.41978 | 0.30452 | 0.54088 | 0.72822 | 0.45501 | 0.53926 | 0.60984 | 0.48219 | 0.39106 |  |  | Pass
Fall | ns | 1 | 0.47035 | 0.54146 | 0.47698 | 0.38696 | 0.60974 | 0.73816 | 0.71624 | 0.60703 | 0.60455 | 0.46669 | 0.62563 | 0.53544 | 0.60764 | 0.65795 |  |  | Pass

## optical calc
Post Mounting @ room Temp
Power
Power 2
Power 3
channel# | 1 | 2 | 3 | 4 | 5 | 6 | 7 | 8 | 9 | 10 | 11 | 12 | 13 | 14
| 1000 | 1000 | 1000 | 1000 | 1000 | 1000 | 1000 | 1000 | 1000 | 1000 | 1000 | 1000 | 1000 | 1000
| 1000 | 1000 | 1000 | 1000 | 1000 | 1000 | 1000 | 1000 | 1000 | 1000 | 1000 | 1000 | 1000 | 1000
| 1000 | 1000 | 1000 | 1000 | 1000 | 1000 | 1000 | 1000 | 1000 | 1000 | 1000 | 1000 | 1000 | 1000
avg | 1000 | 1000 | 1000 | 1000 | 1000 | 1000 | 1000 | 1000 | 1000 | 1000 | 1000 | 1000 | 1000 | 1000
-10C
Power
Power 2
Power 3
channel# | 1 | 2 | 3 | 4 | 5 | 6 | 7 | 8 | 9 | 10 | 11 | 12 | 13 | 14
| 1000 | 1000 | 1000 | 1000 | 1000 | 1000 | 1000 | 1000 | 1000 | 1000 | 1000 | 1000 | 1000 | 1000
| 1000 | 1000 | 1000 | 1000 | 1000 | 1000 | 1000 | 1000 | 1000 | 1000 | 1000 | 1000 | 1000 | 1000
| 1000 | 1000 | 1000 | 1000 | 1000 | 1000 | 1000 | 1000 | 1000 | 1000 | 1000 | 1000 | 1000 | 1000
avg | 1000 | 1000 | 1000 | 1000 | 1000 | 1000 | 1000 | 1000 | 1000 | 1000 | 1000 | 1000 | 1000 | 1000
10C
Power
Power 2
Power 3
channel# | 1 | 2 | 3 | 4 | 5 | 6 | 7 | 8 | 9 | 10 | 11 | 12 | 13 | 14
| 1000 | 1000 | 1000 | 1000 | 1000 | 1000 | 1000 | 1000 | 1000 | 1000 | 1000 | 1000 | 1000 | 1000
| 1000 | 1000 | 1000 | 1000 | 1000 | 1000 | 1000 | 1000 | 1000 | 1000 | 1000 | 1000 | 1000 | 1000
| 1000 | 1000 | 1000 | 1000 | 1000 | 1000 | 1000 | 1000 | 1000 | 1000 | 1000 | 1000 | 1000 | 1000
avg | 1000 | 1000 | 1000 | 1000 | 1000 | 1000 | 1000 | 1000 | 1000 | 1000 | 1000 | 1000 | 1000 | 1000
50C
Power
Power 2
Power 3
channel# | 1 | 2 | 3 | 4 | 5 | 6 | 7 | 8 | 9 | 10 | 11 | 12 | 13 | 14
| 1000 | 1000 | 1000 | 1000 | 1000 | 1000 | 1000 | 1000 | 1000 | 1000 | 1000 | 1000 | 1000 | 1000
| 1000 | 1000 | 1000 | 1000 | 1000 | 1000 | 1000 | 1000 | 1000 | 1000 | 1000 | 1000 | 1000 | 1000
| 1000 | 1000 | 1000 | 1000 | 1000 | 1000 | 1000 | 1000 | 1000 | 1000 | 1000 | 1000 | 1000 | 1000
avg | 1000 | 1000 | 1000 | 1000 | 1000 | 1000 | 1000 | 1000 | 1000 | 1000 | 1000 | 1000 | 1000 | 1000

## Sheet5
Electrical: |  |  |  | Date (DD/MM/YY):04/14/2021 | [5 empty] | Initial:
| Unit | Min | Max | 1 | 2 | 3 | 4 | 5 | 6 | 7 | 8 | 9 | 10 | 11 | 12 | 13 | 14 | Pass/fail(?)
Clk Rise | ns | -- | 1 | Date (DD/MM/YY):04/14/2021 1: 0.47925; Date (DD/MM/YY):04/14/2021 2: 0.49958; Date (DD/MM/YY):04/14/2021 3: 0.51701; Date (DD/MM/YY):04/14/2021 4: 0.53041; Date (DD/MM/YY):04/14/2021 5: 0.55176; Date (DD/MM/YY):04/14/2021 6: 0.55951; Initial: 7: 0.5726 | Pass
Clk Fall | ns | -- | 1 | Date (DD/MM/YY):04/14/2021 1: 0.46111; Date (DD/MM/YY):04/14/2021 2: 0.49471; Date (DD/MM/YY):04/14/2021 3: 0.52167; Date (DD/MM/YY):04/14/2021 4: 0.51787; Date (DD/MM/YY):04/14/2021 5: 0.53681; Date (DD/MM/YY):04/14/2021 6: 0.55383; Initial: 7: 0.5734 | Pass
Data Rise | ns | -- | 1 | Date (DD/MM/YY):04/14/2021 1: 0.62822; Date (DD/MM/YY):04/14/2021 2: 0.65078; Date (DD/MM/YY):04/14/2021 3: 0.62617; Date (DD/MM/YY):04/14/2021 4: 0.5839; Date (DD/MM/YY):04/14/2021 5: 0.63039; Date (DD/MM/YY):04/14/2021 6: 0.59724; Initial: 7: 0.60667 | Pass
Data Fall | ns | -- | 1 | Date (DD/MM/YY):04/14/2021 1: 0.62049; Date (DD/MM/YY):04/14/2021 2: 0.57683; Date (DD/MM/YY):04/14/2021 3: 0.62288; Date (DD/MM/YY):04/14/2021 4: 0.6119; Date (DD/MM/YY):04/14/2021 5: 0.60143; Date (DD/MM/YY):04/14/2021 6: 0.60532; Initial: 7: 0.63032 | Pass
Jitter @ IPIN = 100uA | ns | -- | 1 | Date (DD/MM/YY):04/14/2021 1: 0.06316; Date (DD/MM/YY):04/14/2021 2: 0.22628; Date (DD/MM/YY):04/14/2021 3: 0.29093; Date (DD/MM/YY):04/14/2021 4: 0.17027; Date (DD/MM/YY):04/14/2021 5: 0.12058; Date (DD/MM/YY):04/14/2021 6: 0.29402; Initial: 7: 0.13015 | Pass
Jitter @ IPIN = 1000uA | ns | -- | 1 | Date (DD/MM/YY):04/14/2021 1: 0.05155; Date (DD/MM/YY):04/14/2021 2: 0.22033; Date (DD/MM/YY):04/14/2021 3: 0.28645; Date (DD/MM/YY):04/14/2021 4: 0.15485; Date (DD/MM/YY):04/14/2021 5: 0.10427; Date (DD/MM/YY):04/14/2021 6: 0.28207; Initial: 7: 0.11756 | Pass
Pos Width max @ IPIN = 100uA |  |  |  | Date (DD/MM/YY):04/14/2021 1: 12.545; Date (DD/MM/YY):04/14/2021 2: 12.809; Date (DD/MM/YY):04/14/2021 3: 12.134; Date (DD/MM/YY):04/14/2021 4: 13.134; Date (DD/MM/YY):04/14/2021 5: 12.838; Date (DD/MM/YY):04/14/2021 6: 12.663; Initial: 7: 12.768
Pos Width max @ IPIN = 1000uA |  |  |  | Date (DD/MM/YY):04/14/2021 1: 12.507; Date (DD/MM/YY):04/14/2021 2: 12.717; Date (DD/MM/YY):04/14/2021 3: 12.114; Date (DD/MM/YY):04/14/2021 4: 13.003; Date (DD/MM/YY):04/14/2021 5: 12.68; Date (DD/MM/YY):04/14/2021 6: 12.631; Initial: 7: 12.735
Pos Width min @ IPIN = 100uA |  |  |  | Date (DD/MM/YY):04/14/2021 1: 12.148; Date (DD/MM/YY):04/14/2021 2: 11.891; Date (DD/MM/YY):04/14/2021 3: 11.199; Date (DD/MM/YY):04/14/2021 4: 12.38; Date (DD/MM/YY):04/14/2021 5: 12.234; Date (DD/MM/YY):04/14/2021 6: 11.813; Initial: 7: 12.261
Pos Width min @ IPIN = 1000uA |  |  |  | Date (DD/MM/YY):04/14/2021 1: 12.199; Date (DD/MM/YY):04/14/2021 2: 11.979; Date (DD/MM/YY):04/14/2021 3: 11.179; Date (DD/MM/YY):04/14/2021 4: 12.46; Date (DD/MM/YY):04/14/2021 5: 12.222; Date (DD/MM/YY):04/14/2021 6: 11.827; Initial: 7: 12.247
Pos Width mean @ IPIN = 100uA |  |  |  | Date (DD/MM/YY):04/14/2021 1: 12.335; Date (DD/MM/YY):04/14/2021 2: 12.3581; Date (DD/MM/YY):04/14/2021 3: 11.6579; Date (DD/MM/YY):04/14/2021 4: 12.7464; Date (DD/MM/YY):04/14/2021 5: 12.4785; Date (DD/MM/YY):04/14/2021 6: 12.2159; Initial: 7: 12.4941
Pos Width mean @ IPIN = 1000uA |  |  |  | Date (DD/MM/YY):04/14/2021 1: 12.3423; Date (DD/MM/YY):04/14/2021 2: 12.3442; Date (DD/MM/YY):04/14/2021 3: 11.6563; Date (DD/MM/YY):04/14/2021 4: 12.7386; Date (DD/MM/YY):04/14/2021 5: 12.4736; Date (DD/MM/YY):04/14/2021 6: 12.2177; Initial: 7: 12.4924
GoNoGoDuty Cycle | % | 45 | 55 | Date (DD/MM/YY):04/14/2021 1: 49.5285; Date (DD/MM/YY):04/14/2021 2: 49.53; Date (DD/MM/YY):04/14/2021 3: 46.6839; Date (DD/MM/YY):04/14/2021 4: 50.9612; Date (DD/MM/YY):04/14/2021 5: 49.8677; Date (DD/MM/YY):04/14/2021 6: 48.9514; Initial: 7: 50.0396 | Pass
Duty Cycle @ IPIN = 100uA | % | 45 | 55 | Date (DD/MM/YY):04/14/2021 1: 49.3997; Date (DD/MM/YY):04/14/2021 2: 49.5423; Date (DD/MM/YY):04/14/2021 3: 46.7017; Date (DD/MM/YY):04/14/2021 4: 51.041; Date (DD/MM/YY):04/14/2021 5: 49.9612; Date (DD/MM/YY):04/14/2021 6: 48.8852; Initial: 7: 50.007 | Pass
Duty Cycle @ IPIN = 1000uA | % | 45 | 55 | Date (DD/MM/YY):04/14/2021 1: 49.3729; Date (DD/MM/YY):04/14/2021 2: 49.3943; Date (DD/MM/YY):04/14/2021 3: 46.6541; Date (DD/MM/YY):04/14/2021 4: 50.969; Date (DD/MM/YY):04/14/2021 5: 49.9059; Date (DD/MM/YY):04/14/2021 6: 48.86; Initial: 7: 49.9721 | Pass
Clock+ common mode | V | 0.9 | 1.5 | Date (DD/MM/YY):04/14/2021 1: 1.1242; Date (DD/MM/YY):04/14/2021 2: 1.1099; Date (DD/MM/YY):04/14/2021 3: 1.0883; Date (DD/MM/YY):04/14/2021 4: 1.043; Date (DD/MM/YY):04/14/2021 5: 1.0423; Date (DD/MM/YY):04/14/2021 6: 1.0487; Initial: 7: 1.0537 | Pass
Clock- common mode | V | 0.9 | 1.5 | Date (DD/MM/YY):04/14/2021 1: 1.1148; Date (DD/MM/YY):04/14/2021 2: 1.102; Date (DD/MM/YY):04/14/2021 3: 1.0766; Date (DD/MM/YY):04/14/2021 4: 1.038; Date (DD/MM/YY):04/14/2021 5: 1.0388; Date (DD/MM/YY):04/14/2021 6: 1.0451; Initial: 7: 1.0497 | Pass
Data+ common mode | V | 0.9 | 1.5 | Date (DD/MM/YY):04/14/2021 1: 1.1196; Date (DD/MM/YY):04/14/2021 2: 1.141; Date (DD/MM/YY):04/14/2021 3: 1.1269; Date (DD/MM/YY):04/14/2021 4: 1.0608; Date (DD/MM/YY):04/14/2021 5: 1.0797; Date (DD/MM/YY):04/14/2021 6: 1.076; Initial: 7: 1.0744 | Pass
Data- common mode | V | 0.9 | 1.5 | Date (DD/MM/YY):04/14/2021 1: 1.1079; Date (DD/MM/YY):04/14/2021 2: 1.1144; Date (DD/MM/YY):04/14/2021 3: 1.1174; Date (DD/MM/YY):04/14/2021 4: 1.0636; Date (DD/MM/YY):04/14/2021 5: 1.0672; Date (DD/MM/YY):04/14/2021 6: 1.0715; Initial: 7: 1.0656 | Pass
Clock+ amplitude | V | 0.2 | 0.5 | Date (DD/MM/YY):04/14/2021 1: 0.37368; Date (DD/MM/YY):04/14/2021 2: 0.37373; Date (DD/MM/YY):04/14/2021 3: 0.37572; Date (DD/MM/YY):04/14/2021 4: 0.34882; Date (DD/MM/YY):04/14/2021 5: 0.34614; Date (DD/MM/YY):04/14/2021 6: 0.34835; Initial: 7: 0.35649 | Pass
Clock- amplitude | V | 0.2 | 0.5 | Date (DD/MM/YY):04/14/2021 1: 0.36144; Date (DD/MM/YY):04/14/2021 2: 0.35287; Date (DD/MM/YY):04/14/2021 3: 0.34057; Date (DD/MM/YY):04/14/2021 4: 0.33484; Date (DD/MM/YY):04/14/2021 5: 0.33455; Date (DD/MM/YY):04/14/2021 6: 0.33555; Initial: 7: 0.34002 | Pass
Data+ amplitude | V | 0.2 | 0.5 | Date (DD/MM/YY):04/14/2021 1: 0.41467; Date (DD/MM/YY):04/14/2021 2: 0.42245; Date (DD/MM/YY):04/14/2021 3: 0.41978; Date (DD/MM/YY):04/14/2021 4: 0.38226; Date (DD/MM/YY):04/14/2021 5: 0.39529; Date (DD/MM/YY):04/14/2021 6: 0.38741; Initial: 7: 0.39099 | Pass
Data- amplitude | V | 0.2 | 0.5 | Date (DD/MM/YY):04/14/2021 1: 0.40263; Date (DD/MM/YY):04/14/2021 2: 0.39544; Date (DD/MM/YY):04/14/2021 3: 0.40361; Date (DD/MM/YY):04/14/2021 4: 0.38074; Date (DD/MM/YY):04/14/2021 5: 0.37613; Date (DD/MM/YY):04/14/2021 6: 0.37675; Initial: 7: 0.37274 | Pass
Bit errors @ IPIN = 100uA | -- | -- | 0 | Date (DD/MM/YY):04/14/2021 1: 0; Date (DD/MM/YY):04/14/2021 2: 0; Date (DD/MM/YY):04/14/2021 3: 0; Date (DD/MM/YY):04/14/2021 4: 0; Date (DD/MM/YY):04/14/2021 5: 0; Date (DD/MM/YY):04/14/2021 6: 0; Initial: 7: 0 | Pass
Clk errors @ IPIN = 100uA | -- | -- | 0 | Date (DD/MM/YY):04/14/2021 1: 0; Date (DD/MM/YY):04/14/2021 2: 0; Date (DD/MM/YY):04/14/2021 3: 0; Date (DD/MM/YY):04/14/2021 4: 0; Date (DD/MM/YY):04/14/2021 5: 0; Date (DD/MM/YY):04/14/2021 6: 0; Initial: 7: 0 | Pass
Bit errors @ IPIN = 1000uA | -- | -- | 0 | Date (DD/MM/YY):04/14/2021 1: 0; Date (DD/MM/YY):04/14/2021 2: 0; Date (DD/MM/YY):04/14/2021 3: 0; Date (DD/MM/YY):04/14/2021 4: 0; Date (DD/MM/YY):04/14/2021 5: 0; Date (DD/MM/YY):04/14/2021 6: 0; Initial: 7: 0 | Pass
Clk errors @ IPIN = 1000uA | -- | -- | 0 | Date (DD/MM/YY):04/14/2021 1: 0; Date (DD/MM/YY):04/14/2021 2: 0; Date (DD/MM/YY):04/14/2021 3: 0; Date (DD/MM/YY):04/14/2021 4: 0; Date (DD/MM/YY):04/14/2021 5: 0; Date (DD/MM/YY):04/14/2021 6: 0; Initial: 7: 0 | Pass
VDC Bit errors | -- | -- | 0 | 0 | 0 | 0 | 0 | 0 | 0 | 0 | 0 | 0 | 0 | 0 | 0 | 0 | 0 | Pass