## Sheet1
Opto-board Assembly Status
0
Opto-board S/N: |  |  |  | Site(check one): |  | OSU |  | Seigen
Opto-board flavor (check one): |  |  | B-Layer |  | Left |  | Right
VDC S/N | 0
0
DORIC S/N |  |  | -- | --
Step |  |  |  | Date | Initial | Comments
1) Reinforce 80-pin Connector
2) Mechanical tolerance test
3) short test
4) VDC mounting
5) DORIC mounting
6) Measure VCSEL power
7) Measure PIN respnsivity
8) Glue VCSEL opto-pack (?)
9) Glue Housing
10.1) Glue 2nd VCSEL opto-pack(?)
10.2) Glue housing (?)
11.1) Glue PIN opto-pack
11.2) Glue housing
12) Solder VCSEL opto-pack
13) Solder 2nd VCSEL opto-pack (?)
14) Solder PIN opto-pack
15) Wire bonding
16) Basic Functionality
17) Encapsulation

## Sheet2
Opto-Board QA data Sheet: Optical Power and Responsivity
Opto-board S/N
0
VCSEL Opto-pack S/N:
Power (uW) | 1 | 2 | 3 | 4 | 5 | 6 | 7 | 8 | Date | Initial | P> 500 uW & dP ,20% ?
Pre Opto-pack Burn-in |  | 2185.623 | 2045.469 | 2077.6873 | 2135.5436 | 2183.0757 | 2126.4004 | 2089.934 | -- | -- | --
Post Opto-pack Burn-in |  | 2093.473 | 1974.8505 | 2034.905 | 2035.2248 | 2083.4884 | 2036.4644 | 2012.0038 | -- | -- | --
Change (%) | #DIV/0! | #DIV/0! | #DIV/0! | #DIV/0! | #DIV/0! | #DIV/0! | #DIV/0! | #DIV/0! | -- | -- | --
Pre Opto-board Burn-in |  | 1526.1368 | 1274.9591 | 1576.1379 | 1359.9133 | 1563.5066 | 1361.9991 | 1609.0075 | -- | -- | --
Change (%) |  | #DIV/0! | #DIV/0! | #DIV/0! | #DIV/0! | #DIV/0! | #DIV/0! | #DIV/0! | -- | -- | --
Post Opto-board Burn-in |  | 1534.2226 | 1283.3092 | 1616.6733 | 1342.0775 | 1547.3873 | 1334.1718 | 1598.8735 | -- | -- | --
Change (%) |  | 0.52982 | 0.65493 | 2.5718 | -1.3115 | -1.031 | -2.0431 | -0.62983 | -- | -- | --
Opto-board at 0C |  | 1638.6895 | 1378.1938 | 1742.0291 | 1491.0014 | 1681.8951 | 1412.8036 | 1746.6988 | -- | -- | --
Change (%) |  | 7.375 | 8.0971 | 10.5252 | 9.6394 | 7.572 | 3.7301 | 8.5575 | -- | -- | --
Opto-board at 50C |  | 1435.1526 | 1197.2198 | 1544.0616 | 1293.4729 | 1462.3694 | 1256.6296 | 1539.5669 | -- | -- | --
Change (%) |  | -5.9617 | -6.0974 | -2.0351 | -4.8856 | -6.4686 | -7.7364 | -4.3157 | -- | -- | --
Opto-board QA (10C) |  | 1618.2043 | 1351.4289 | 1714.3622 | 1475.012 | 1665.4372 | 1416.5731 | 1734.9647 | -- | -- | --
Change (%) |  | 6.0327 | 5.9978 | 8.7698 | 8.4637 | 6.5194 | 4.0069 | 7.8283 | -- | -- | --
Reception Test |  | 2000 | 2000 | 2000 | 2000 | 2000 | 2000 | 2000 | -- | -- | --
VCSEL Opto-pack S/N:
Power (uW) | 1 | 2 | 3 | 4 | 5 | 6 | 7 | 8 | Date | Initial | P> 500 uW & dP ,20% ?
Pre Opto-pack Burn-in |  | 2076.8335 | 2025.7104 | 2030.959 | 2022.1229 | 2093.8953 | 2108.9178 | 2012.0425 | -- | -- | --
Post Opto-pack Burn-in |  | 1901.9788 | 1841.8248 | 1812.5497 | 1844.4226 | 1927.0614 | 1930.8763 | 1848.8351 | -- | -- | --
Change (%) | #DIV/0! | #DIV/0! | #DIV/0! | #DIV/0! | #DIV/0! | #DIV/0! | #DIV/0! | #DIV/0! | -- | -- | --
Pre Opto-board Burn-in |  | 1465.2487 | 1500.2119 | 1515.703 | 1488.1012 | 1638.5811 | 1606.3872 | 1599.4563 | -- | -- | --
Change (%) |  | #DIV/0! | #DIV/0! | #DIV/0! | #DIV/0! | #DIV/0! | #DIV/0! | #DIV/0! | -- | -- | --
Post Opto-board Burn-in |  | 1449.413 | 1460.2343 | 1487.0569 | 1442.7934 | 1623.0399 | 1564.3685 | 1555.4912 | -- | -- | --
Change (%) |  | -1.0807 | -2.6648 | -1.89 | -3.0447 | -0.94845 | -2.6157 | -2.7487 | -- | -- | --
Opto-board at 0C |  | 1556.3509 | 1607.4652 | 1584.3485 | 1606.7667 | 1767.8324 | 1748.6028 | 1724.7962 | -- | -- | --
Change (%) |  | 6.2175 | 7.1492 | 4.529 | 7.9743 | 7.888 | 8.8531 | 7.8364 | -- | -- | --
Opto-board at 50C |  | 1392.74 | 1408.9264 | 1387.7422 | 1395.419 | 1563.5773 | 1508.7161 | 1496.0612 | -- | -- | --
Change (%) |  | -4.9486 | -6.0848 | -8.4423 | -6.2282 | -4.5774 | -6.0802 | -6.4644 | -- | -- | --
Opto-board QA (10C) |  | 1569.699 | 1599.2445 | 1572.9214 | 1585.1185 | 1755.6734 | 1730.5747 | 1699.2253 | -- | -- | --
Change (%) |  | 7.1285 | 6.6012 | 3.775 | 6.5195 | 7.146 | 7.7309 | 6.2377 | -- | -- | --
Reception Test |  | 2000 | 2000 | 2000 | 2000 | 2000 | 2000 | 2000 | -- | -- | --

## Sheet3
PIN Opto-pack S/N:
Responsivity (A/W) | 1 | 2 | 3 | 4 | 5 | 6 | 7 | 8 | Date | Initial | R> 0.5 A/W & dR <5%
Opto-pack QA | [8 empty] | -- | -- | --
Pre-mount | [8 empty] | -- | -- | --
Change (%)

## Sheet4
Opto-board QA Data Sheet
Opto-board S/N:
0
Current consumption:
| Unit | Min | Max | I |  |  | dI <5% | Date |  | Initial |  | Pass/Fail (?)
Pre-QA | mA | 322 | 384 | 359.0088 |  |  |  | 2021-06-28 |  |  |  | Pass
QA | mA | 304 | 366 | 342.3584 |  |  |  | 2021-06-28 |  |  |  | Pass
*The allowable range for current consumption for a B-layer opto-board is 330-400 mA.
Dark current:
| Unit | Max | I |  | Date |  | Initial |  | Pass/Fail (?)
Pre-QA | uA | 1 | 0.5677 |  | 2021-06-28 |  |  |  | Pass
QA | uA | 1 | 0.44748 |  | 2021-06-28 |  |  |  | Pass
Optical
| Unit | Max | 1 | 2 | 3 | 4 | 5 | 6 | 7 | 8 | 9 | 10 | 11 | 12 | 13 | 14 | 15 | 16 | Pass/Fail (?)
Rise | ns | 1 | 0.15802 | 0.04043 | 0.29203 | 0.07019 | 0.2971 | 0.28318 | 0.035521 | 0.2975 | 0.05776 | 0.03674 | 0.35383 | 0.033788 | 0.032553 | 0.06881 |  |  | Pass
Fall | ns | 1 | 0.2854 | 0.40081 | 0.34556 | 0.30922 | 0.37753 | 0.38196 | 0.29601 | 0.39868 | 0.38814 | 0.25562 | 0.44924 | 0.30975 | 0.40058 | 0.39772 |  |  | Pass

## optical calc
Post Mounting @ room Temp
Power
Power 2
Power 3
channel# | 1 | 2 | 3 | 4 | 5 | 6 | 7 | 8 | 9 | 10 | 11 | 12 | 13 | 14
| 1000 | 1000 | 1000 | 1000 | 1000 | 1000 | 1000 | 1000 | 1000 | 1000 | 1000 | 1000 | 1000 | 1000
| 1000 | 1000 | 1000 | 1000 | 1000 | 1000 | 1000 | 1000 | 1000 | 1000 | 1000 | 1000 | 1000 | 1000
| 1000 | 1000 | 1000 | 1000 | 1000 | 1000 | 1000 | 1000 | 1000 | 1000 | 1000 | 1000 | 1000 | 1000
avg | 1000 | 1000 | 1000 | 1000 | 1000 | 1000 | 1000 | 1000 | 1000 | 1000 | 1000 | 1000 | 1000 | 1000
-10C
Power
Power 2
Power 3
channel# | 1 | 2 | 3 | 4 | 5 | 6 | 7 | 8 | 9 | 10 | 11 | 12 | 13 | 14
| 1000 | 1000 | 1000 | 1000 | 1000 | 1000 | 1000 | 1000 | 1000 | 1000 | 1000 | 1000 | 1000 | 1000
| 1000 | 1000 | 1000 | 1000 | 1000 | 1000 | 1000 | 1000 | 1000 | 1000 | 1000 | 1000 | 1000 | 1000
| 1000 | 1000 | 1000 | 1000 | 1000 | 1000 | 1000 | 1000 | 1000 | 1000 | 1000 | 1000 | 1000 | 1000
avg | 1000 | 1000 | 1000 | 1000 | 1000 | 1000 | 1000 | 1000 | 1000 | 1000 | 1000 | 1000 | 1000 | 1000
10C
Power
Power 2
Power 3
channel# | 1 | 2 | 3 | 4 | 5 | 6 | 7 | 8 | 9 | 10 | 11 | 12 | 13 | 14
| 1000 | 1000 | 1000 | 1000 | 1000 | 1000 | 1000 | 1000 | 1000 | 1000 | 1000 | 1000 | 1000 | 1000
| 1000 | 1000 | 1000 | 1000 | 1000 | 1000 | 1000 | 1000 | 1000 | 1000 | 1000 | 1000 | 1000 | 1000
| 1000 | 1000 | 1000 | 1000 | 1000 | 1000 | 1000 | 1000 | 1000 | 1000 | 1000 | 1000 | 1000 | 1000
avg | 1000 | 1000 | 1000 | 1000 | 1000 | 1000 | 1000 | 1000 | 1000 | 1000 | 1000 | 1000 | 1000 | 1000
50C
Power
Power 2
Power 3
channel# | 1 | 2 | 3 | 4 | 5 | 6 | 7 | 8 | 9 | 10 | 11 | 12 | 13 | 14
| 1000 | 1000 | 1000 | 1000 | 1000 | 1000 | 1000 | 1000 | 1000 | 1000 | 1000 | 1000 | 1000 | 1000
| 1000 | 1000 | 1000 | 1000 | 1000 | 1000 | 1000 | 1000 | 1000 | 1000 | 1000 | 1000 | 1000 | 1000
| 1000 | 1000 | 1000 | 1000 | 1000 | 1000 | 1000 | 1000 | 1000 | 1000 | 1000 | 1000 | 1000 | 1000
avg | 1000 | 1000 | 1000 | 1000 | 1000 | 1000 | 1000 | 1000 | 1000 | 1000 | 1000 | 1000 | 1000 | 1000

## Sheet5
Electrical: |  |  |  | Date (DD/MM/YY):06/28/2021 | [5 empty] | Initial:
| Unit | Min | Max | 1 | 2 | 3 | 4 | 5 | 6 | 7 | 8 | 9 | 10 | 11 | 12 | 13 | 14 | Pass/fail(?)
Clk Rise | ns | -- | 1 | Date (DD/MM/YY):06/28/2021 1: 0.54161; Date (DD/MM/YY):06/28/2021 2: 0.57288; Date (DD/MM/YY):06/28/2021 3: 0.59606; Date (DD/MM/YY):06/28/2021 4: 0.60514; Date (DD/MM/YY):06/28/2021 5: 0.62347; Date (DD/MM/YY):06/28/2021 6: 0.6299; Initial: 7: 0.63504 | Pass
Clk Fall | ns | -- | 1 | Date (DD/MM/YY):06/28/2021 1: 0.53743; Date (DD/MM/YY):06/28/2021 2: 0.56482; Date (DD/MM/YY):06/28/2021 3: 0.58373; Date (DD/MM/YY):06/28/2021 4: 0.58824; Date (DD/MM/YY):06/28/2021 5: 0.59996; Date (DD/MM/YY):06/28/2021 6: 0.60311; Initial: 7: 0.62582 | Pass
Data Rise | ns | -- | 1 | Date (DD/MM/YY):06/28/2021 1: 0.67768; Date (DD/MM/YY):06/28/2021 2: 0.74653; Date (DD/MM/YY):06/28/2021 3: 0.74216; Date (DD/MM/YY):06/28/2021 4: 0.72182; Date (DD/MM/YY):06/28/2021 5: 0.73943; Date (DD/MM/YY):06/28/2021 6: 0.72058; Initial: 7: 0.70163 | Pass
Data Fall | ns | -- | 1 | Date (DD/MM/YY):06/28/2021 1: 0.70952; Date (DD/MM/YY):06/28/2021 2: 0.6603; Date (DD/MM/YY):06/28/2021 3: 0.72295; Date (DD/MM/YY):06/28/2021 4: 0.6877; Date (DD/MM/YY):06/28/2021 5: 0.66177; Date (DD/MM/YY):06/28/2021 6: 0.68716; Initial: 7: 0.70832 | Pass
Jitter @ IPIN = 100uA | ns | -- | 1 | Date (DD/MM/YY):06/28/2021 1: 0.09181; Date (DD/MM/YY):06/28/2021 2: 0.13631; Date (DD/MM/YY):06/28/2021 3: 0.06116; Date (DD/MM/YY):06/28/2021 4: 0.06953; Date (DD/MM/YY):06/28/2021 5: 0.12358; Date (DD/MM/YY):06/28/2021 6: 0.08065; Initial: 7: 0.10181 | Pass
Jitter @ IPIN = 1000uA | ns | -- | 1 | Date (DD/MM/YY):06/28/2021 1: 0.11637; Date (DD/MM/YY):06/28/2021 2: 0.13585; Date (DD/MM/YY):06/28/2021 3: 0.06229; Date (DD/MM/YY):06/28/2021 4: 0.06735; Date (DD/MM/YY):06/28/2021 5: 0.11387; Date (DD/MM/YY):06/28/2021 6: 0.05038; Initial: 7: 0.07897 | Pass
Pos Width max @ IPIN = 100uA |  |  |  | Date (DD/MM/YY):06/28/2021 1: 12.183; Date (DD/MM/YY):06/28/2021 2: 13.043; Date (DD/MM/YY):06/28/2021 3: 12.709; Date (DD/MM/YY):06/28/2021 4: 12.288; Date (DD/MM/YY):06/28/2021 5: 12.644; Date (DD/MM/YY):06/28/2021 6: 12.067; Initial: 7: 12.899
Pos Width max @ IPIN = 1000uA |  |  |  | Date (DD/MM/YY):06/28/2021 1: 12.228; Date (DD/MM/YY):06/28/2021 2: 12.944; Date (DD/MM/YY):06/28/2021 3: 12.763; Date (DD/MM/YY):06/28/2021 4: 12.295; Date (DD/MM/YY):06/28/2021 5: 12.595; Date (DD/MM/YY):06/28/2021 6: 11.957; Initial: 7: 12.82
Pos Width min @ IPIN = 100uA |  |  |  | Date (DD/MM/YY):06/28/2021 1: 11.739; Date (DD/MM/YY):06/28/2021 2: 12.378; Date (DD/MM/YY):06/28/2021 3: 12.338; Date (DD/MM/YY):06/28/2021 4: 11.911; Date (DD/MM/YY):06/28/2021 5: 12.015; Date (DD/MM/YY):06/28/2021 6: 11.52; Initial: 7: 12.299
Pos Width min @ IPIN = 1000uA |  |  |  | Date (DD/MM/YY):06/28/2021 1: 11.69; Date (DD/MM/YY):06/28/2021 2: 12.375; Date (DD/MM/YY):06/28/2021 3: 12.349; Date (DD/MM/YY):06/28/2021 4: 11.921; Date (DD/MM/YY):06/28/2021 5: 12.066; Date (DD/MM/YY):06/28/2021 6: 11.617; Initial: 7: 12.384
Pos Width mean @ IPIN = 100uA |  |  |  | Date (DD/MM/YY):06/28/2021 1: 11.9456; Date (DD/MM/YY):06/28/2021 2: 12.662; Date (DD/MM/YY):06/28/2021 3: 12.5114; Date (DD/MM/YY):06/28/2021 4: 12.0877; Date (DD/MM/YY):06/28/2021 5: 12.3305; Date (DD/MM/YY):06/28/2021 6: 11.7761; Initial: 7: 12.6017
Pos Width mean @ IPIN = 1000uA |  |  |  | Date (DD/MM/YY):06/28/2021 1: 11.9601; Date (DD/MM/YY):06/28/2021 2: 12.648; Date (DD/MM/YY):06/28/2021 3: 12.524; Date (DD/MM/YY):06/28/2021 4: 12.1025; Date (DD/MM/YY):06/28/2021 5: 12.3339; Date (DD/MM/YY):06/28/2021 6: 11.784; Initial: 7: 12.6058
GoNoGoDuty Cycle | % | 45 | 55 | Date (DD/MM/YY):06/28/2021 1: 47.9008; Date (DD/MM/YY):06/28/2021 2: 50.547; Date (DD/MM/YY):06/28/2021 3: 50.159; Date (DD/MM/YY):06/28/2021 4: 48.4355; Date (DD/MM/YY):06/28/2021 5: 49.2099; Date (DD/MM/YY):06/28/2021 6: 47.1827; Initial: 7: 50.4812 | Pass
Duty Cycle @ IPIN = 100uA | % | 45 | 55 | Date (DD/MM/YY):06/28/2021 1: 47.8156; Date (DD/MM/YY):06/28/2021 2: 50.7371; Date (DD/MM/YY):06/28/2021 3: 50.0514; Date (DD/MM/YY):06/28/2021 4: 48.3915; Date (DD/MM/YY):06/28/2021 5: 49.3431; Date (DD/MM/YY):06/28/2021 6: 47.1407; Initial: 7: 50.4398 | Pass
Duty Cycle @ IPIN = 1000uA | % | 45 | 55 | Date (DD/MM/YY):06/28/2021 1: 47.849; Date (DD/MM/YY):06/28/2021 2: 50.6144; Date (DD/MM/YY):06/28/2021 3: 50.104; Date (DD/MM/YY):06/28/2021 4: 48.4172; Date (DD/MM/YY):06/28/2021 5: 49.3598; Date (DD/MM/YY):06/28/2021 6: 47.1439; Initial: 7: 50.4395 | Pass
Clock+ common mode | V | 0.9 | 1.5 | Date (DD/MM/YY):06/28/2021 1: 1.0529; Date (DD/MM/YY):06/28/2021 2: 1.0417; Date (DD/MM/YY):06/28/2021 3: 1.0269; Date (DD/MM/YY):06/28/2021 4: 1.0608; Date (DD/MM/YY):06/28/2021 5: 1.0583; Date (DD/MM/YY):06/28/2021 6: 1.049; Initial: 7: 1.057 | Pass
Clock- common mode | V | 0.9 | 1.5 | Date (DD/MM/YY):06/28/2021 1: 1.042; Date (DD/MM/YY):06/28/2021 2: 1.0355; Date (DD/MM/YY):06/28/2021 3: 1.0212; Date (DD/MM/YY):06/28/2021 4: 1.053; Date (DD/MM/YY):06/28/2021 5: 1.0513; Date (DD/MM/YY):06/28/2021 6: 1.044; Initial: 7: 1.0517 | Pass
Data+ common mode | V | 0.9 | 1.5 | Date (DD/MM/YY):06/28/2021 1: 1.083; Date (DD/MM/YY):06/28/2021 2: 1.082; Date (DD/MM/YY):06/28/2021 3: 1.0722; Date (DD/MM/YY):06/28/2021 4: 1.0735; Date (DD/MM/YY):06/28/2021 5: 1.0873; Date (DD/MM/YY):06/28/2021 6: 1.0761; Initial: 7: 1.093 | Pass
Data- common mode | V | 0.9 | 1.5 | Date (DD/MM/YY):06/28/2021 1: 1.069; Date (DD/MM/YY):06/28/2021 2: 1.0581; Date (DD/MM/YY):06/28/2021 3: 1.0636; Date (DD/MM/YY):06/28/2021 4: 1.074; Date (DD/MM/YY):06/28/2021 5: 1.0706; Date (DD/MM/YY):06/28/2021 6: 1.0701; Initial: 7: 1.0829 | Pass
Clock+ amplitude | V | 0.2 | 0.5 | Date (DD/MM/YY):06/28/2021 1: 0.36469; Date (DD/MM/YY):06/28/2021 2: 0.34897; Date (DD/MM/YY):06/28/2021 3: 0.34174; Date (DD/MM/YY):06/28/2021 4: 0.36662; Date (DD/MM/YY):06/28/2021 5: 0.36095; Date (DD/MM/YY):06/28/2021 6: 0.35597; Initial: 7: 0.36064 | Pass
Clock- amplitude | V | 0.2 | 0.5 | Date (DD/MM/YY):06/28/2021 1: 0.31295; Date (DD/MM/YY):06/28/2021 2: 0.31289; Date (DD/MM/YY):06/28/2021 3: 0.3052; Date (DD/MM/YY):06/28/2021 4: 0.32923; Date (DD/MM/YY):06/28/2021 5: 0.33224; Date (DD/MM/YY):06/28/2021 6: 0.32766; Initial: 7: 0.33345 | Pass
Data+ amplitude | V | 0.2 | 0.5 | Date (DD/MM/YY):06/28/2021 1: 0.39983; Date (DD/MM/YY):06/28/2021 2: 0.3979; Date (DD/MM/YY):06/28/2021 3: 0.39069; Date (DD/MM/YY):06/28/2021 4: 0.38698; Date (DD/MM/YY):06/28/2021 5: 0.40293; Date (DD/MM/YY):06/28/2021 6: 0.39063; Initial: 7: 0.40367 | Pass
Data- amplitude | V | 0.2 | 0.5 | Date (DD/MM/YY):06/28/2021 1: 0.37558; Date (DD/MM/YY):06/28/2021 2: 0.36428; Date (DD/MM/YY):06/28/2021 3: 0.37229; Date (DD/MM/YY):06/28/2021 4: 0.38617; Date (DD/MM/YY):06/28/2021 5: 0.37662; Date (DD/MM/YY):06/28/2021 6: 0.37589; Initial: 7: 0.38218 | Pass
Bit errors @ IPIN = 100uA | -- | -- | 0 | Date (DD/MM/YY):06/28/2021 1: 0; Date (DD/MM/YY):06/28/2021 2: 0; Date (DD/MM/YY):06/28/2021 3: 0; Date (DD/MM/YY):06/28/2021 4: 0; Date (DD/MM/YY):06/28/2021 5: 0; Date (DD/MM/YY):06/28/2021 6: 0; Initial: 7: 0 | Pass
Clk errors @ IPIN = 100uA | -- | -- | 0 | Date (DD/MM/YY):06/28/2021 1: 0; Date (DD/MM/YY):06/28/2021 2: 0; Date (DD/MM/YY):06/28/2021 3: 0; Date (DD/MM/YY):06/28/2021 4: 0; Date (DD/MM/YY):06/28/2021 5: 0; Date (DD/MM/YY):06/28/2021 6: 0; Initial: 7: 0 | Pass
Bit errors @ IPIN = 1000uA | -- | -- | 0 | Date (DD/MM/YY):06/28/2021 1: 0; Date (DD/MM/YY):06/28/2021 2: 0; Date (DD/MM/YY):06/28/2021 3: 0; Date (DD/MM/YY):06/28/2021 4: 0; Date (DD/MM/YY):06/28/2021 5: 0; Date (DD/MM/YY):06/28/2021 6: 0; Initial: 7: 0 | Pass
Clk errors @ IPIN = 1000uA | -- | -- | 0 | Date (DD/MM/YY):06/28/2021 1: 0; Date (DD/MM/YY):06/28/2021 2: 0; Date (DD/MM/YY):06/28/2021 3: 0; Date (DD/MM/YY):06/28/2021 4: 0; Date (DD/MM/YY):06/28/2021 5: 0; Date (DD/MM/YY):06/28/2021 6: 0; Initial: 7: 0 | Pass
VDC Bit errors | -- | -- | 0 | 0 | 0 | 0 | 0 | 0 | 0 | 0 | 0 | 0 | 0 | 0 | 0 | 0 | 0 | Pass