## Sheet1
Opto-board Assembly Status
0
Opto-board S/N: |  |  |  | Site(check one): |  | OSU |  | Seigen
Opto-board flavor (check one): |  |  | B-Layer |  | Left |  | Right
VDC S/N | 0
0
DORIC S/N |  |  | -- | --
Step |  |  |  | Date | Initial | Comments
1) Reinforce 80-pin Connector
2) Mechanical tolerance test
3) short test
4) VDC mounting
5) DORIC mounting
6) Measure VCSEL power
7) Measure PIN respnsivity
8) Glue VCSEL opto-pack (?)
9) Glue Housing
10.1) Glue 2nd VCSEL opto-pack(?)
10.2) Glue housing (?)
11.1) Glue PIN opto-pack
11.2) Glue housing
12) Solder VCSEL opto-pack
13) Solder 2nd VCSEL opto-pack (?)
14) Solder PIN opto-pack
15) Wire bonding
16) Basic Functionality
17) Encapsulation

## Sheet2
Opto-Board QA data Sheet: Optical Power and Responsivity
Opto-board S/N
0
VCSEL Opto-pack S/N:
Power (uW) | 1 | 2 | 3 | 4 | 5 | 6 | 7 | 8 | Date | Initial | P> 500 uW & dP ,20% ?
Pre Opto-pack Burn-in |  | 2109.4954 | 1992.5953 | 2012.3769 | 2089.4518 | 2015.0306 | 2085.0491 | 1982.9929 | -- | -- | --
Post Opto-pack Burn-in |  | 1946.8138 | 1863.4281 | 1883.8724 | 1938.1833 | 1852.9893 | 1932.7236 | 1829.1116 | -- | -- | --
Change (%) | #DIV/0! | #DIV/0! | #DIV/0! | #DIV/0! | #DIV/0! | #DIV/0! | #DIV/0! | #DIV/0! | -- | -- | --
Pre Opto-board Burn-in |  | 1580.5223 | 1356.9929 | 1594.5158 | 1386.8461 | 1484.9615 | 1458.9335 | 1615.5208 | -- | -- | --
Change (%) |  | #DIV/0! | #DIV/0! | #DIV/0! | #DIV/0! | #DIV/0! | #DIV/0! | #DIV/0! | -- | -- | --
Post Opto-board Burn-in |  | 1553.228 | 1327.9036 | 1627.5121 | 1397.9957 | 1445.6309 | 1425.3334 | 1616.8029 | -- | -- | --
Change (%) |  | -1.7269 | -2.1437 | 2.0694 | 0.80395 | -2.6486 | -2.3031 | 0.079364 | -- | -- | --
Opto-board at 0C |  | 1673.5957 | 1423.0931 | 1715.8221 | 1504.9563 | 1566.7575 | 1531.7222 | 1726.9334 | -- | -- | --
Change (%) |  | 5.8888 | 4.8711 | 7.6077 | 8.5165 | 5.5083 | 4.9892 | 6.8964 | -- | -- | --
Opto-board at 50C |  | 1465.8321 | 1271.258 | 1518.1245 | 1333.0342 | 1384.8789 | 1369.0285 | 1535.7821 | -- | -- | --
Change (%) |  | -7.2565 | -6.318 | -4.7909 | -3.8802 | -6.7397 | -6.1624 | -4.9358 | -- | -- | --
Opto-board QA (10C) |  | 1669.1175 | 1421.4446 | 1696.7642 | 1500.5377 | 1563.0809 | 1548.3466 | 1721.0356 | -- | -- | --
Change (%) |  | 5.6054 | 4.7496 | 6.4125 | 8.1979 | 5.2607 | 6.1287 | 6.5313 | -- | -- | --
Reception Test |  | 2000 | 2000 | 2000 | 2000 | 2000 | 2000 | 2000 | -- | -- | --
VCSEL Opto-pack S/N:
Power (uW) | 1 | 2 | 3 | 4 | 5 | 6 | 7 | 8 | Date | Initial | P> 500 uW & dP ,20% ?
Pre Opto-pack Burn-in |  | 2044.9978 | 1908.988 | 1994.0193 | 2073.8395 | 2052.85 | 1956.9869 | 1984.0366 | -- | -- | --
Post Opto-pack Burn-in |  | 1835.8029 | 1644.0571 | 1703.0204 | 1776.4257 | 1751.7771 | 1714.9367 | 1715.5488 | -- | -- | --
Change (%) | #DIV/0! | #DIV/0! | #DIV/0! | #DIV/0! | #DIV/0! | #DIV/0! | #DIV/0! | #DIV/0! | -- | -- | --
Pre Opto-board Burn-in |  | 1408.9722 | 1308.5446 | 1375.8994 | 1375.7272 | 1452.5125 | 1441.3454 | 1482.4799 | -- | -- | --
Change (%) |  | #DIV/0! | #DIV/0! | #DIV/0! | #DIV/0! | #DIV/0! | #DIV/0! | #DIV/0! | -- | -- | --
Post Opto-board Burn-in |  | 1428.3319 | 1356.314 | 1385.9501 | 1382.6156 | 1493.2218 | 1438.6505 | 1488.1686 | -- | -- | --
Change (%) |  | 1.374 | 3.6506 | 0.73048 | 0.50072 | 2.8027 | -0.18697 | 0.38373 | -- | -- | --
Opto-board at 0C |  | 1514.8916 | 1420.4622 | 1537.31 | 1512.1282 | 1563.5773 | 1529.7113 | 1591.6296 | -- | -- | --
Change (%) |  | 7.5175 | 8.5528 | 11.7313 | 9.9148 | 7.6464 | 6.1308 | 7.3626 | -- | -- | --
Opto-board at 50C |  | 1352.7138 | 1272.9632 | 1345.2764 | 1309.5335 | 1392.8988 | 1348.294 | 1337.7851 | -- | -- | --
Change (%) |  | -3.9929 | -2.7192 | -2.2257 | -4.8115 | -4.1042 | -6.4559 | -9.7603 | -- | -- | --
Opto-board QA (10C) |  | 1504.4908 | 1402.0729 | 1528.9961 | 1496.2663 | 1544.8052 | 1539.5611 | 1570.0332 | -- | -- | --
Change (%) |  | 6.7793 | 7.1475 | 11.127 | 8.7619 | 6.354 | 6.8142 | 5.9059 | -- | -- | --
Reception Test |  | 2000 | 2000 | 2000 | 2000 | 2000 | 2000 | 2000 | -- | -- | --

## Sheet3
PIN Opto-pack S/N:
Responsivity (A/W) | 1 | 2 | 3 | 4 | 5 | 6 | 7 | 8 | Date | Initial | R> 0.5 A/W & dR <5%
Opto-pack QA | [8 empty] | -- | -- | --
Pre-mount | [8 empty] | -- | -- | --
Change (%)

## Sheet4
Opto-board QA Data Sheet
Opto-board S/N:
0
Current consumption:
| Unit | Min | Max | I |  |  | dI <5% | Date |  | Initial |  | Pass/Fail (?)
Pre-QA | mA | 322 | 384 | 366.4551 |  |  |  | 2021-06-28 |  |  |  | Pass
QA | mA | 304 | 366 | 339.3188 |  |  |  | 2021-06-28 |  |  |  | Pass
*The allowable range for current consumption for a B-layer opto-board is 330-400 mA.
Dark current:
| Unit | Max | I |  | Date |  | Initial |  | Pass/Fail (?)
Pre-QA | uA | 1 | 0.57992 |  | 2021-06-28 |  |  |  | Pass
QA | uA | 1 | 0.36701 |  | 2021-06-28 |  |  |  | Pass
Optical
| Unit | Max | 1 | 2 | 3 | 4 | 5 | 6 | 7 | 8 | 9 | 10 | 11 | 12 | 13 | 14 | 15 | 16 | Pass/Fail (?)
Rise | ns | 1 | 0.07789 | 0.041503 | 0.40364 | 0.102 | 0.03332 | 0.032777 | 0.032731 | 0.04789 | 0.041 | 0.03369 | 0.1665 | 0.032161 | 0.032638 | 0.03982 |  |  | Pass
Fall | ns | 1 | 0.30051 | 0.42592 | 0.32431 | 0.27191 | 0.52959 | 0.51963 | 0.28169 | 0.34775 | 0.36302 | 0.26092 | 0.45532 | 0.32808 | 0.27354 | 0.30777 |  |  | Pass

## optical calc
Post Mounting @ room Temp
Power
Power 2
Power 3
channel# | 1 | 2 | 3 | 4 | 5 | 6 | 7 | 8 | 9 | 10 | 11 | 12 | 13 | 14
| 1000 | 1000 | 1000 | 1000 | 1000 | 1000 | 1000 | 1000 | 1000 | 1000 | 1000 | 1000 | 1000 | 1000
| 1000 | 1000 | 1000 | 1000 | 1000 | 1000 | 1000 | 1000 | 1000 | 1000 | 1000 | 1000 | 1000 | 1000
| 1000 | 1000 | 1000 | 1000 | 1000 | 1000 | 1000 | 1000 | 1000 | 1000 | 1000 | 1000 | 1000 | 1000
avg | 1000 | 1000 | 1000 | 1000 | 1000 | 1000 | 1000 | 1000 | 1000 | 1000 | 1000 | 1000 | 1000 | 1000
-10C
Power
Power 2
Power 3
channel# | 1 | 2 | 3 | 4 | 5 | 6 | 7 | 8 | 9 | 10 | 11 | 12 | 13 | 14
| 1000 | 1000 | 1000 | 1000 | 1000 | 1000 | 1000 | 1000 | 1000 | 1000 | 1000 | 1000 | 1000 | 1000
| 1000 | 1000 | 1000 | 1000 | 1000 | 1000 | 1000 | 1000 | 1000 | 1000 | 1000 | 1000 | 1000 | 1000
| 1000 | 1000 | 1000 | 1000 | 1000 | 1000 | 1000 | 1000 | 1000 | 1000 | 1000 | 1000 | 1000 | 1000
avg | 1000 | 1000 | 1000 | 1000 | 1000 | 1000 | 1000 | 1000 | 1000 | 1000 | 1000 | 1000 | 1000 | 1000
10C
Power
Power 2
Power 3
channel# | 1 | 2 | 3 | 4 | 5 | 6 | 7 | 8 | 9 | 10 | 11 | 12 | 13 | 14
| 1000 | 1000 | 1000 | 1000 | 1000 | 1000 | 1000 | 1000 | 1000 | 1000 | 1000 | 1000 | 1000 | 1000
| 1000 | 1000 | 1000 | 1000 | 1000 | 1000 | 1000 | 1000 | 1000 | 1000 | 1000 | 1000 | 1000 | 1000
| 1000 | 1000 | 1000 | 1000 | 1000 | 1000 | 1000 | 1000 | 1000 | 1000 | 1000 | 1000 | 1000 | 1000
avg | 1000 | 1000 | 1000 | 1000 | 1000 | 1000 | 1000 | 1000 | 1000 | 1000 | 1000 | 1000 | 1000 | 1000
50C
Power
Power 2
Power 3
channel# | 1 | 2 | 3 | 4 | 5 | 6 | 7 | 8 | 9 | 10 | 11 | 12 | 13 | 14
| 1000 | 1000 | 1000 | 1000 | 1000 | 1000 | 1000 | 1000 | 1000 | 1000 | 1000 | 1000 | 1000 | 1000
| 1000 | 1000 | 1000 | 1000 | 1000 | 1000 | 1000 | 1000 | 1000 | 1000 | 1000 | 1000 | 1000 | 1000
| 1000 | 1000 | 1000 | 1000 | 1000 | 1000 | 1000 | 1000 | 1000 | 1000 | 1000 | 1000 | 1000 | 1000
avg | 1000 | 1000 | 1000 | 1000 | 1000 | 1000 | 1000 | 1000 | 1000 | 1000 | 1000 | 1000 | 1000 | 1000

## Sheet5
Electrical: |  |  |  | Date (DD/MM/YY):06/28/2021 | [5 empty] | Initial:
| Unit | Min | Max | 1 | 2 | 3 | 4 | 5 | 6 | 7 | 8 | 9 | 10 | 11 | 12 | 13 | 14 | Pass/fail(?)
Clk Rise | ns | -- | 1 | Date (DD/MM/YY):06/28/2021 1: 0.55039; Date (DD/MM/YY):06/28/2021 2: 0.57287; Date (DD/MM/YY):06/28/2021 3: 0.59808; Date (DD/MM/YY):06/28/2021 4: 0.60014; Date (DD/MM/YY):06/28/2021 5: 0.6318; Date (DD/MM/YY):06/28/2021 6: 0.63358; Initial: 7: 0.64642 | Pass
Clk Fall | ns | -- | 1 | Date (DD/MM/YY):06/28/2021 1: 0.52435; Date (DD/MM/YY):06/28/2021 2: 0.5531; Date (DD/MM/YY):06/28/2021 3: 0.58012; Date (DD/MM/YY):06/28/2021 4: 0.59591; Date (DD/MM/YY):06/28/2021 5: 0.60603; Date (DD/MM/YY):06/28/2021 6: 0.6227; Initial: 7: 0.65088 | Pass
Data Rise | ns | -- | 1 | Date (DD/MM/YY):06/28/2021 1: 0.7042; Date (DD/MM/YY):06/28/2021 2: 0.67437; Date (DD/MM/YY):06/28/2021 3: 0.68278; Date (DD/MM/YY):06/28/2021 4: 0.67479; Date (DD/MM/YY):06/28/2021 5: 0.67903; Date (DD/MM/YY):06/28/2021 6: 0.70032; Initial: 7: 0.68851 | Pass
Data Fall | ns | -- | 1 | Date (DD/MM/YY):06/28/2021 1: 0.69026; Date (DD/MM/YY):06/28/2021 2: 0.715; Date (DD/MM/YY):06/28/2021 3: 0.71227; Date (DD/MM/YY):06/28/2021 4: 0.72725; Date (DD/MM/YY):06/28/2021 5: 0.7344; Date (DD/MM/YY):06/28/2021 6: 0.73364; Initial: 7: 0.7594 | Pass
Jitter @ IPIN = 100uA | ns | -- | 1 | Date (DD/MM/YY):06/28/2021 1: 0.13189; Date (DD/MM/YY):06/28/2021 2: 0.09405; Date (DD/MM/YY):06/28/2021 3: 0.1565; Date (DD/MM/YY):06/28/2021 4: 0.07193; Date (DD/MM/YY):06/28/2021 5: 0.2086; Date (DD/MM/YY):06/28/2021 6: 0.11851; Initial: 7: 0.06497 | Pass
Jitter @ IPIN = 1000uA | ns | -- | 1 | Date (DD/MM/YY):06/28/2021 1: 0.12136; Date (DD/MM/YY):06/28/2021 2: 0.07632; Date (DD/MM/YY):06/28/2021 3: 0.14344; Date (DD/MM/YY):06/28/2021 4: 0.05237; Date (DD/MM/YY):06/28/2021 5: 0.20489; Date (DD/MM/YY):06/28/2021 6: 0.09855; Initial: 7: 0.05334 | Pass
Pos Width max @ IPIN = 100uA |  |  |  | Date (DD/MM/YY):06/28/2021 1: 12.959; Date (DD/MM/YY):06/28/2021 2: 12.585; Date (DD/MM/YY):06/28/2021 3: 12.745; Date (DD/MM/YY):06/28/2021 4: 12.951; Date (DD/MM/YY):06/28/2021 5: 13.425; Date (DD/MM/YY):06/28/2021 6: 11.879; Initial: 7: 12.33
Pos Width max @ IPIN = 1000uA |  |  |  | Date (DD/MM/YY):06/28/2021 1: 12.863; Date (DD/MM/YY):06/28/2021 2: 12.474; Date (DD/MM/YY):06/28/2021 3: 12.646; Date (DD/MM/YY):06/28/2021 4: 12.866; Date (DD/MM/YY):06/28/2021 5: 13.283; Date (DD/MM/YY):06/28/2021 6: 11.793; Initial: 7: 12.304
Pos Width min @ IPIN = 100uA |  |  |  | Date (DD/MM/YY):06/28/2021 1: 12.27; Date (DD/MM/YY):06/28/2021 2: 11.953; Date (DD/MM/YY):06/28/2021 3: 12.043; Date (DD/MM/YY):06/28/2021 4: 12.455; Date (DD/MM/YY):06/28/2021 5: 12.519; Date (DD/MM/YY):06/28/2021 6: 11.284; Initial: 7: 11.918
Pos Width min @ IPIN = 1000uA |  |  |  | Date (DD/MM/YY):06/28/2021 1: 12.296; Date (DD/MM/YY):06/28/2021 2: 12.001; Date (DD/MM/YY):06/28/2021 3: 12.074; Date (DD/MM/YY):06/28/2021 4: 12.532; Date (DD/MM/YY):06/28/2021 5: 12.584; Date (DD/MM/YY):06/28/2021 6: 11.341; Initial: 7: 11.993
Pos Width mean @ IPIN = 100uA |  |  |  | Date (DD/MM/YY):06/28/2021 1: 12.5935; Date (DD/MM/YY):06/28/2021 2: 12.2606; Date (DD/MM/YY):06/28/2021 3: 12.3677; Date (DD/MM/YY):06/28/2021 4: 12.6952; Date (DD/MM/YY):06/28/2021 5: 12.9606; Date (DD/MM/YY):06/28/2021 6: 11.5795; Initial: 7: 12.129
Pos Width mean @ IPIN = 1000uA |  |  |  | Date (DD/MM/YY):06/28/2021 1: 12.583; Date (DD/MM/YY):06/28/2021 2: 12.2405; Date (DD/MM/YY):06/28/2021 3: 12.3645; Date (DD/MM/YY):06/28/2021 4: 12.6971; Date (DD/MM/YY):06/28/2021 5: 12.932; Date (DD/MM/YY):06/28/2021 6: 11.57; Initial: 7: 12.1277
GoNoGoDuty Cycle | % | 45 | 55 | Date (DD/MM/YY):06/28/2021 1: 50.3414; Date (DD/MM/YY):06/28/2021 2: 49.0437; Date (DD/MM/YY):06/28/2021 3: 49.6134; Date (DD/MM/YY):06/28/2021 4: 50.8266; Date (DD/MM/YY):06/28/2021 5: 51.7747; Date (DD/MM/YY):06/28/2021 6: 46.4768; Initial: 7: 48.5678 | Pass
Duty Cycle @ IPIN = 100uA | % | 45 | 55 | Date (DD/MM/YY):06/28/2021 1: 50.3935; Date (DD/MM/YY):06/28/2021 2: 49.0751; Date (DD/MM/YY):06/28/2021 3: 49.4848; Date (DD/MM/YY):06/28/2021 4: 50.8074; Date (DD/MM/YY):06/28/2021 5: 51.8469; Date (DD/MM/YY):06/28/2021 6: 46.3796; Initial: 7: 48.5452 | Pass
Duty Cycle @ IPIN = 1000uA | % | 45 | 55 | Date (DD/MM/YY):06/28/2021 1: 50.3261; Date (DD/MM/YY):06/28/2021 2: 48.9693; Date (DD/MM/YY):06/28/2021 3: 49.4616; Date (DD/MM/YY):06/28/2021 4: 50.7907; Date (DD/MM/YY):06/28/2021 5: 51.7401; Date (DD/MM/YY):06/28/2021 6: 46.3196; Initial: 7: 48.5184 | Pass
Clock+ common mode | V | 0.9 | 1.5 | Date (DD/MM/YY):06/28/2021 1: 1.0442; Date (DD/MM/YY):06/28/2021 2: 1.0477; Date (DD/MM/YY):06/28/2021 3: 1.0462; Date (DD/MM/YY):06/28/2021 4: 0.99802; Date (DD/MM/YY):06/28/2021 5: 0.99906; Date (DD/MM/YY):06/28/2021 6: 1.0182; Initial: 7: 1.0008 | Pass
Clock- common mode | V | 0.9 | 1.5 | Date (DD/MM/YY):06/28/2021 1: 1.0382; Date (DD/MM/YY):06/28/2021 2: 1.0435; Date (DD/MM/YY):06/28/2021 3: 1.0418; Date (DD/MM/YY):06/28/2021 4: 0.99449; Date (DD/MM/YY):06/28/2021 5: 0.99838; Date (DD/MM/YY):06/28/2021 6: 1.0172; Initial: 7: 0.99774 | Pass
Data+ common mode | V | 0.9 | 1.5 | Date (DD/MM/YY):06/28/2021 1: 1.0525; Date (DD/MM/YY):06/28/2021 2: 1.0438; Date (DD/MM/YY):06/28/2021 3: 1.0491; Date (DD/MM/YY):06/28/2021 4: 1.0112; Date (DD/MM/YY):06/28/2021 5: 1.0152; Date (DD/MM/YY):06/28/2021 6: 1.0198; Initial: 7: 1.0197 | Pass
Data- common mode | V | 0.9 | 1.5 | Date (DD/MM/YY):06/28/2021 1: 1.0586; Date (DD/MM/YY):06/28/2021 2: 1.0526; Date (DD/MM/YY):06/28/2021 3: 1.0567; Date (DD/MM/YY):06/28/2021 4: 1.0192; Date (DD/MM/YY):06/28/2021 5: 1.0206; Date (DD/MM/YY):06/28/2021 6: 1.0239; Initial: 7: 1.0207 | Pass
Clock+ amplitude | V | 0.2 | 0.5 | Date (DD/MM/YY):06/28/2021 1: 0.35222; Date (DD/MM/YY):06/28/2021 2: 0.34941; Date (DD/MM/YY):06/28/2021 3: 0.34687; Date (DD/MM/YY):06/28/2021 4: 0.32329; Date (DD/MM/YY):06/28/2021 5: 0.31909; Date (DD/MM/YY):06/28/2021 6: 0.33273; Initial: 7: 0.32321 | Pass
Clock- amplitude | V | 0.2 | 0.5 | Date (DD/MM/YY):06/28/2021 1: 0.30904; Date (DD/MM/YY):06/28/2021 2: 0.31161; Date (DD/MM/YY):06/28/2021 3: 0.31697; Date (DD/MM/YY):06/28/2021 4: 0.29432; Date (DD/MM/YY):06/28/2021 5: 0.29607; Date (DD/MM/YY):06/28/2021 6: 0.30428; Initial: 7: 0.29599 | Pass
Data+ amplitude | V | 0.2 | 0.5 | Date (DD/MM/YY):06/28/2021 1: 0.39579; Date (DD/MM/YY):06/28/2021 2: 0.38514; Date (DD/MM/YY):06/28/2021 3: 0.38959; Date (DD/MM/YY):06/28/2021 4: 0.36573; Date (DD/MM/YY):06/28/2021 5: 0.3751; Date (DD/MM/YY):06/28/2021 6: 0.37937; Initial: 7: 0.39151 | Pass
Data- amplitude | V | 0.2 | 0.5 | Date (DD/MM/YY):06/28/2021 1: 0.3718; Date (DD/MM/YY):06/28/2021 2: 0.36995; Date (DD/MM/YY):06/28/2021 3: 0.3712; Date (DD/MM/YY):06/28/2021 4: 0.35273; Date (DD/MM/YY):06/28/2021 5: 0.35251; Date (DD/MM/YY):06/28/2021 6: 0.35596; Initial: 7: 0.35672 | Pass
Bit errors @ IPIN = 100uA | -- | -- | 0 | Date (DD/MM/YY):06/28/2021 1: 0; Date (DD/MM/YY):06/28/2021 2: 0; Date (DD/MM/YY):06/28/2021 3: 0; Date (DD/MM/YY):06/28/2021 4: 0; Date (DD/MM/YY):06/28/2021 5: 0; Date (DD/MM/YY):06/28/2021 6: 0; Initial: 7: 0 | Pass
Clk errors @ IPIN = 100uA | -- | -- | 0 | Date (DD/MM/YY):06/28/2021 1: 0; Date (DD/MM/YY):06/28/2021 2: 0; Date (DD/MM/YY):06/28/2021 3: 0; Date (DD/MM/YY):06/28/2021 4: 0; Date (DD/MM/YY):06/28/2021 5: 0; Date (DD/MM/YY):06/28/2021 6: 0; Initial: 7: 0 | Pass
Bit errors @ IPIN = 1000uA | -- | -- | 0 | Date (DD/MM/YY):06/28/2021 1: 0; Date (DD/MM/YY):06/28/2021 2: 0; Date (DD/MM/YY):06/28/2021 3: 0; Date (DD/MM/YY):06/28/2021 4: 0; Date (DD/MM/YY):06/28/2021 5: 0; Date (DD/MM/YY):06/28/2021 6: 0; Initial: 7: 0 | Pass
Clk errors @ IPIN = 1000uA | -- | -- | 0 | Date (DD/MM/YY):06/28/2021 1: 0; Date (DD/MM/YY):06/28/2021 2: 0; Date (DD/MM/YY):06/28/2021 3: 0; Date (DD/MM/YY):06/28/2021 4: 0; Date (DD/MM/YY):06/28/2021 5: 0; Date (DD/MM/YY):06/28/2021 6: 0; Initial: 7: 0 | Pass
VDC Bit errors | -- | -- | 0 | 0 | 0 | 0 | 0 | 0 | 0 | 0 | 0 | 0 | 0 | 0 | 0 | 0 | 0 | Pass