## Sheet1
Opto-board Assembly Status
0
Opto-board S/N: |  |  |  | Site(check one): |  | OSU |  | Seigen
Opto-board flavor (check one): |  |  | B-Layer |  | Left |  | Right
VDC S/N | 0
0
DORIC S/N |  |  | -- | --
Step |  |  |  | Date | Initial | Comments
1) Reinforce 80-pin Connector
2) Mechanical tolerance test
3) short test
4) VDC mounting
5) DORIC mounting
6) Measure VCSEL power
7) Measure PIN respnsivity
8) Glue VCSEL opto-pack (?)
9) Glue Housing
10.1) Glue 2nd VCSEL opto-pack(?)
10.2) Glue housing (?)
11.1) Glue PIN opto-pack
11.2) Glue housing
12) Solder VCSEL opto-pack
13) Solder 2nd VCSEL opto-pack (?)
14) Solder PIN opto-pack
15) Wire bonding
16) Basic Functionality
17) Encapsulation

## Sheet2
Opto-Board QA data Sheet: Optical Power and Responsivity
Opto-board S/N
0
VCSEL Opto-pack S/N:
Power (uW) | 1 | 2 | 3 | 4 | 5 | 6 | 7 | 8 | Date | Initial | P> 500 uW & dP ,20% ?
Pre Opto-pack Burn-in |  | 2109.333 | 2004.3635 | 2081.1495 | 2036.1232 | 2060.6594 | 1986.7401 | 1990.1674 | -- | -- | --
Post Opto-pack Burn-in |  | 1901.5772 | 1802.2562 | 1884.9249 | 1820.4803 | 1869.6398 | 1804.4476 | 1794.3125 | -- | -- | --
Change (%) | #DIV/0! | #DIV/0! | #DIV/0! | #DIV/0! | #DIV/0! | #DIV/0! | #DIV/0! | #DIV/0! | -- | -- | --
Pre Opto-board Burn-in |  | 1598.9667 | 1402.5517 | 1679.2962 | 1416.6649 | 1613.2963 | 1409.7634 | 1736.9135 | -- | -- | --
Change (%) |  | #DIV/0! | #DIV/0! | #DIV/0! | #DIV/0! | #DIV/0! | #DIV/0! | #DIV/0! | -- | -- | --
Post Opto-board Burn-in |  | 1510.8841 | 1343.3261 | 1631.7316 | 1363.1846 | 1538.9407 | 1337.5722 | 1633.3066 | -- | -- | --
Change (%) |  | -5.5087 | -4.2227 | -2.8324 | -3.7751 | -4.6089 | -5.1208 | -5.965 | -- | -- | --
Opto-board at 0C |  | 1674.7563 | 1483.1348 | 1811.3612 | 1486.8517 | 1717.52 | 1486.0316 | 1803.4309 | -- | -- | --
Change (%) |  | 4.7399 | 5.7455 | 7.8643 | 4.9544 | 6.4603 | 5.41 | 3.8296 | -- | -- | --
Opto-board at 50C |  | 1477.187 | 1285.0237 | 1583.6271 | 1341.728 | 1496.9977 | 1288.6745 | 1576.8618 | -- | -- | --
Change (%) |  | -7.6162 | -8.3796 | -5.697 | -5.2897 | -7.2088 | -8.5893 | -9.2147 | -- | -- | --
Opto-board QA (10C) |  | 1660.2387 | 1469.5504 | 1801.8423 | 1507.4479 | 1704.3808 | 1474.5826 | 1791.5326 | -- | -- | --
Change (%) |  | 3.832 | 4.7769 | 7.2975 | 6.4082 | 5.6459 | 4.5979 | 3.1446 | -- | -- | --
Reception Test |  | 2000 | 2000 | 2000 | 2000 | 2000 | 2000 | 2000 | -- | -- | --
VCSEL Opto-pack S/N:
Power (uW) | 1 | 2 | 3 | 4 | 5 | 6 | 7 | 8 | Date | Initial | P> 500 uW & dP ,20% ?
Pre Opto-pack Burn-in |  | 1735.2799 | 1625.3625 | 1679.1161 | 1694.5779 | 1707.0624 | 1738.0367 | 1693.7596 | -- | -- | --
Post Opto-pack Burn-in |  | 1538.1103 | 1457.6656 | 1487.1132 | 1532.7021 | 1531.038 | 1526.2726 | 1526.9922 | -- | -- | --
Change (%) | #DIV/0! | #DIV/0! | #DIV/0! | #DIV/0! | #DIV/0! | #DIV/0! | #DIV/0! | #DIV/0! | -- | -- | --
Pre Opto-board Burn-in |  | 1278.1412 | 1236.8994 | 1279.1805 | 1276.7076 | 1313.8421 | 1338.5945 | 1393.8716 | -- | -- | --
Change (%) |  | #DIV/0! | #DIV/0! | #DIV/0! | #DIV/0! | #DIV/0! | #DIV/0! | #DIV/0! | -- | -- | --
Post Opto-board Burn-in |  | 1227.4167 | 1188.3258 | 1245.0472 | 1234.6052 | 1274.8334 | 1261.928 | 1335.487 | -- | -- | --
Change (%) |  | -3.9686 | -3.927 | -2.6684 | -3.2977 | -2.9691 | -5.7274 | -4.1887 | -- | -- | --
Opto-board at 0C |  | 1362.5198 | 1310.9572 | 1385.0448 | 1377.4539 | 1433.8632 | 1404.0215 | 1463.5866 | -- | -- | --
Change (%) |  | 6.6017 | 5.9874 | 8.2759 | 7.8911 | 9.1351 | 4.8877 | 5.0015 | -- | -- | --
Opto-board at 50C |  | 1200.5853 | 1148.8128 | 1219.7728 | 1206.0869 | 1243.3071 | 1225.684 | 1293.952 | -- | -- | --
Change (%) |  | -6.0679 | -7.1216 | -4.6442 | -5.5315 | -5.3686 | -8.435 | -7.1685 | -- | -- | --
Opto-board QA (10C) |  | 1356.6975 | 1313.4055 | 1381.1557 | 1362.3084 | 1403.1304 | 1390.6225 | 1464.0292 | -- | -- | --
Change (%) |  | 6.1461 | 6.1853 | 7.9719 | 6.7048 | 6.796 | 3.8868 | 5.0333 | -- | -- | --
Reception Test |  | 2000 | 2000 | 2000 | 2000 | 2000 | 2000 | 2000 | -- | -- | --

## Sheet3
PIN Opto-pack S/N:
Responsivity (A/W) | 1 | 2 | 3 | 4 | 5 | 6 | 7 | 8 | Date | Initial | R> 0.5 A/W & dR <5%
Opto-pack QA | [8 empty] | -- | -- | --
Pre-mount | [8 empty] | -- | -- | --
Change (%)

## Sheet4
Opto-board QA Data Sheet
Opto-board S/N:
0
Current consumption:
| Unit | Min | Max | I |  |  | dI <5% | Date |  | Initial |  | Pass/Fail (?)
Pre-QA | mA | 322 | 384 | 357.1777 |  |  |  | 2021-06-29 |  |  |  | Pass
QA | mA | 304 | 366 | 344.8242 |  |  |  | 2021-06-29 |  |  |  | Pass
*The allowable range for current consumption for a B-layer opto-board is 330-400 mA.
Dark current:
| Unit | Max | I |  | Date |  | Initial |  | Pass/Fail (?)
Pre-QA | uA | 1 | 0.40952 |  | 2021-06-29 |  |  |  | Pass
QA | uA | 1 | 0.52104 |  | 2021-06-29 |  |  |  | Pass
Optical
| Unit | Max | 1 | 2 | 3 | 4 | 5 | 6 | 7 | 8 | 9 | 10 | 11 | 12 | 13 | 14 | 15 | 16 | Pass/Fail (?)
Rise | ns | 1 | 0.1162 | 0.04456 | 0.0853 | 0.034294 | 0.35136 | 0.04263 | 0.03526 | 0.2441 | 0.39596 | 0.2726 | 0.32006 | 0.1228 | 0.05892 | 0.036247 |  |  | Pass
Fall | ns | 1 | 0.26937 | 0.38063 | 0.40616 | 0.39884 | 0.26464 | 0.19928 | 0.33885 | 0.32696 | 0.31398 | 0.29227 | 0.39305 | 0.32312 | 0.31385 | 0.48636 |  |  | Pass

## optical calc
Post Mounting @ room Temp
Power
Power 2
Power 3
channel# | 1 | 2 | 3 | 4 | 5 | 6 | 7 | 8 | 9 | 10 | 11 | 12 | 13 | 14
| 1000 | 1000 | 1000 | 1000 | 1000 | 1000 | 1000 | 1000 | 1000 | 1000 | 1000 | 1000 | 1000 | 1000
| 1000 | 1000 | 1000 | 1000 | 1000 | 1000 | 1000 | 1000 | 1000 | 1000 | 1000 | 1000 | 1000 | 1000
| 1000 | 1000 | 1000 | 1000 | 1000 | 1000 | 1000 | 1000 | 1000 | 1000 | 1000 | 1000 | 1000 | 1000
avg | 1000 | 1000 | 1000 | 1000 | 1000 | 1000 | 1000 | 1000 | 1000 | 1000 | 1000 | 1000 | 1000 | 1000
-10C
Power
Power 2
Power 3
channel# | 1 | 2 | 3 | 4 | 5 | 6 | 7 | 8 | 9 | 10 | 11 | 12 | 13 | 14
| 1000 | 1000 | 1000 | 1000 | 1000 | 1000 | 1000 | 1000 | 1000 | 1000 | 1000 | 1000 | 1000 | 1000
| 1000 | 1000 | 1000 | 1000 | 1000 | 1000 | 1000 | 1000 | 1000 | 1000 | 1000 | 1000 | 1000 | 1000
| 1000 | 1000 | 1000 | 1000 | 1000 | 1000 | 1000 | 1000 | 1000 | 1000 | 1000 | 1000 | 1000 | 1000
avg | 1000 | 1000 | 1000 | 1000 | 1000 | 1000 | 1000 | 1000 | 1000 | 1000 | 1000 | 1000 | 1000 | 1000
10C
Power
Power 2
Power 3
channel# | 1 | 2 | 3 | 4 | 5 | 6 | 7 | 8 | 9 | 10 | 11 | 12 | 13 | 14
| 1000 | 1000 | 1000 | 1000 | 1000 | 1000 | 1000 | 1000 | 1000 | 1000 | 1000 | 1000 | 1000 | 1000
| 1000 | 1000 | 1000 | 1000 | 1000 | 1000 | 1000 | 1000 | 1000 | 1000 | 1000 | 1000 | 1000 | 1000
| 1000 | 1000 | 1000 | 1000 | 1000 | 1000 | 1000 | 1000 | 1000 | 1000 | 1000 | 1000 | 1000 | 1000
avg | 1000 | 1000 | 1000 | 1000 | 1000 | 1000 | 1000 | 1000 | 1000 | 1000 | 1000 | 1000 | 1000 | 1000
50C
Power
Power 2
Power 3
channel# | 1 | 2 | 3 | 4 | 5 | 6 | 7 | 8 | 9 | 10 | 11 | 12 | 13 | 14
| 1000 | 1000 | 1000 | 1000 | 1000 | 1000 | 1000 | 1000 | 1000 | 1000 | 1000 | 1000 | 1000 | 1000
| 1000 | 1000 | 1000 | 1000 | 1000 | 1000 | 1000 | 1000 | 1000 | 1000 | 1000 | 1000 | 1000 | 1000
| 1000 | 1000 | 1000 | 1000 | 1000 | 1000 | 1000 | 1000 | 1000 | 1000 | 1000 | 1000 | 1000 | 1000
avg | 1000 | 1000 | 1000 | 1000 | 1000 | 1000 | 1000 | 1000 | 1000 | 1000 | 1000 | 1000 | 1000 | 1000

## Sheet5
Electrical: |  |  |  | Date (DD/MM/YY):06/29/2021 | [5 empty] | Initial:
| Unit | Min | Max | 1 | 2 | 3 | 4 | 5 | 6 | 7 | 8 | 9 | 10 | 11 | 12 | 13 | 14 | Pass/fail(?)
Clk Rise | ns | -- | 1 | Date (DD/MM/YY):06/29/2021 1: 0.52969; Date (DD/MM/YY):06/29/2021 2: 0.56253; Date (DD/MM/YY):06/29/2021 3: 0.59361; Date (DD/MM/YY):06/29/2021 4: 0.59388; Date (DD/MM/YY):06/29/2021 5: 0.60839; Date (DD/MM/YY):06/29/2021 6: 0.61181; Initial: 7: 0.59852 | Pass
Clk Fall | ns | -- | 1 | Date (DD/MM/YY):06/29/2021 1: 0.51168; Date (DD/MM/YY):06/29/2021 2: 0.53295; Date (DD/MM/YY):06/29/2021 3: 0.54574; Date (DD/MM/YY):06/29/2021 4: 0.55423; Date (DD/MM/YY):06/29/2021 5: 0.58369; Date (DD/MM/YY):06/29/2021 6: 0.59303; Initial: 7: 0.62536 | Pass
Data Rise | ns | -- | 1 | Date (DD/MM/YY):06/29/2021 1: 0.62758; Date (DD/MM/YY):06/29/2021 2: 0.6068; Date (DD/MM/YY):06/29/2021 3: 0.62235; Date (DD/MM/YY):06/29/2021 4: 0.62492; Date (DD/MM/YY):06/29/2021 5: 0.61306; Date (DD/MM/YY):06/29/2021 6: 0.6216; Initial: 7: 0.63873 | Pass
Data Fall | ns | -- | 1 | Date (DD/MM/YY):06/29/2021 1: 0.63172; Date (DD/MM/YY):06/29/2021 2: 0.64401; Date (DD/MM/YY):06/29/2021 3: 0.63144; Date (DD/MM/YY):06/29/2021 4: 0.64465; Date (DD/MM/YY):06/29/2021 5: 0.64969; Date (DD/MM/YY):06/29/2021 6: 0.65914; Initial: 7: 0.66729 | Pass
Jitter @ IPIN = 100uA | ns | -- | 1 | Date (DD/MM/YY):06/29/2021 1: 0.05806; Date (DD/MM/YY):06/29/2021 2: 0.07186; Date (DD/MM/YY):06/29/2021 3: 0.16342; Date (DD/MM/YY):06/29/2021 4: 0.11722; Date (DD/MM/YY):06/29/2021 5: 0.15581; Date (DD/MM/YY):06/29/2021 6: 0.05444; Initial: 7: 0.06777 | Pass
Jitter @ IPIN = 1000uA | ns | -- | 1 | Date (DD/MM/YY):06/29/2021 1: 0.05635; Date (DD/MM/YY):06/29/2021 2: 0.06422; Date (DD/MM/YY):06/29/2021 3: 0.16165; Date (DD/MM/YY):06/29/2021 4: 0.1206; Date (DD/MM/YY):06/29/2021 5: 0.16304; Date (DD/MM/YY):06/29/2021 6: 0.0488; Initial: 7: 0.07784 | Pass
Pos Width max @ IPIN = 100uA |  |  |  | Date (DD/MM/YY):06/29/2021 1: 13.108; Date (DD/MM/YY):06/29/2021 2: 11.693; Date (DD/MM/YY):06/29/2021 3: 12.461; Date (DD/MM/YY):06/29/2021 4: 12.34; Date (DD/MM/YY):06/29/2021 5: 11.71; Date (DD/MM/YY):06/29/2021 6: 12.922; Initial: 7: 12.279
Pos Width max @ IPIN = 1000uA |  |  |  | Date (DD/MM/YY):06/29/2021 1: 13.075; Date (DD/MM/YY):06/29/2021 2: 11.686; Date (DD/MM/YY):06/29/2021 3: 12.402; Date (DD/MM/YY):06/29/2021 4: 12.368; Date (DD/MM/YY):06/29/2021 5: 11.687; Date (DD/MM/YY):06/29/2021 6: 12.899; Initial: 7: 12.289
Pos Width min @ IPIN = 100uA |  |  |  | Date (DD/MM/YY):06/29/2021 1: 12.722; Date (DD/MM/YY):06/29/2021 2: 11.218; Date (DD/MM/YY):06/29/2021 3: 11.808; Date (DD/MM/YY):06/29/2021 4: 11.851; Date (DD/MM/YY):06/29/2021 5: 11.137; Date (DD/MM/YY):06/29/2021 6: 12.568; Initial: 7: 11.89
Pos Width min @ IPIN = 1000uA |  |  |  | Date (DD/MM/YY):06/29/2021 1: 12.733; Date (DD/MM/YY):06/29/2021 2: 11.264; Date (DD/MM/YY):06/29/2021 3: 11.789; Date (DD/MM/YY):06/29/2021 4: 11.83; Date (DD/MM/YY):06/29/2021 5: 11.132; Date (DD/MM/YY):06/29/2021 6: 12.563; Initial: 7: 11.901
Pos Width mean @ IPIN = 100uA |  |  |  | Date (DD/MM/YY):06/29/2021 1: 12.899; Date (DD/MM/YY):06/29/2021 2: 11.4758; Date (DD/MM/YY):06/29/2021 3: 12.1222; Date (DD/MM/YY):06/29/2021 4: 12.0942; Date (DD/MM/YY):06/29/2021 5: 11.4207; Date (DD/MM/YY):06/29/2021 6: 12.7452; Initial: 7: 12.0917
Pos Width mean @ IPIN = 1000uA |  |  |  | Date (DD/MM/YY):06/29/2021 1: 12.8988; Date (DD/MM/YY):06/29/2021 2: 11.4728; Date (DD/MM/YY):06/29/2021 3: 12.109; Date (DD/MM/YY):06/29/2021 4: 12.0858; Date (DD/MM/YY):06/29/2021 5: 11.4202; Date (DD/MM/YY):06/29/2021 6: 12.7424; Initial: 7: 12.0869
GoNoGoDuty Cycle | % | 45 | 55 | Date (DD/MM/YY):06/29/2021 1: 51.6199; Date (DD/MM/YY):06/29/2021 2: 45.9819; Date (DD/MM/YY):06/29/2021 3: 48.5176; Date (DD/MM/YY):06/29/2021 4: 48.4773; Date (DD/MM/YY):06/29/2021 5: 45.767; Date (DD/MM/YY):06/29/2021 6: 51.0663; Initial: 7: 48.4373 | Pass
Duty Cycle @ IPIN = 100uA | % | 45 | 55 | Date (DD/MM/YY):06/29/2021 1: 51.6158; Date (DD/MM/YY):06/29/2021 2: 45.9031; Date (DD/MM/YY):06/29/2021 3: 48.5003; Date (DD/MM/YY):06/29/2021 4: 48.3814; Date (DD/MM/YY):06/29/2021 5: 45.6915; Date (DD/MM/YY):06/29/2021 6: 50.9858; Initial: 7: 48.3758 | Pass
Duty Cycle @ IPIN = 1000uA | % | 45 | 55 | Date (DD/MM/YY):06/29/2021 1: 51.5976; Date (DD/MM/YY):06/29/2021 2: 45.8986; Date (DD/MM/YY):06/29/2021 3: 48.4381; Date (DD/MM/YY):06/29/2021 4: 48.3561; Date (DD/MM/YY):06/29/2021 5: 45.7108; Date (DD/MM/YY):06/29/2021 6: 50.9785; Initial: 7: 48.3672 | Pass
Clock+ common mode | V | 0.9 | 1.5 | Date (DD/MM/YY):06/29/2021 1: 1.0163; Date (DD/MM/YY):06/29/2021 2: 1.0211; Date (DD/MM/YY):06/29/2021 3: 1.0204; Date (DD/MM/YY):06/29/2021 4: 1.03; Date (DD/MM/YY):06/29/2021 5: 1.0259; Date (DD/MM/YY):06/29/2021 6: 1.0305; Initial: 7: 1.0417 | Pass
Clock- common mode | V | 0.9 | 1.5 | Date (DD/MM/YY):06/29/2021 1: 1.0095; Date (DD/MM/YY):06/29/2021 2: 1.0201; Date (DD/MM/YY):06/29/2021 3: 1.0176; Date (DD/MM/YY):06/29/2021 4: 1.0245; Date (DD/MM/YY):06/29/2021 5: 1.0206; Date (DD/MM/YY):06/29/2021 6: 1.0294; Initial: 7: 1.0379 | Pass
Data+ common mode | V | 0.9 | 1.5 | Date (DD/MM/YY):06/29/2021 1: 1.0247; Date (DD/MM/YY):06/29/2021 2: 1.0254; Date (DD/MM/YY):06/29/2021 3: 1.031; Date (DD/MM/YY):06/29/2021 4: 1.0252; Date (DD/MM/YY):06/29/2021 5: 1.0376; Date (DD/MM/YY):06/29/2021 6: 1.0266; Initial: 7: 1.0531 | Pass
Data- common mode | V | 0.9 | 1.5 | Date (DD/MM/YY):06/29/2021 1: 1.0331; Date (DD/MM/YY):06/29/2021 2: 1.0361; Date (DD/MM/YY):06/29/2021 3: 1.04; Date (DD/MM/YY):06/29/2021 4: 1.0361; Date (DD/MM/YY):06/29/2021 5: 1.0465; Date (DD/MM/YY):06/29/2021 6: 1.032; Initial: 7: 1.0565 | Pass
Clock+ amplitude | V | 0.2 | 0.5 | Date (DD/MM/YY):06/29/2021 1: 0.33711; Date (DD/MM/YY):06/29/2021 2: 0.3425; Date (DD/MM/YY):06/29/2021 3: 0.34257; Date (DD/MM/YY):06/29/2021 4: 0.34341; Date (DD/MM/YY):06/29/2021 5: 0.34032; Date (DD/MM/YY):06/29/2021 6: 0.33176; Initial: 7: 0.3434 | Pass
Clock- amplitude | V | 0.2 | 0.5 | Date (DD/MM/YY):06/29/2021 1: 0.29884; Date (DD/MM/YY):06/29/2021 2: 0.29781; Date (DD/MM/YY):06/29/2021 3: 0.30008; Date (DD/MM/YY):06/29/2021 4: 0.29885; Date (DD/MM/YY):06/29/2021 5: 0.29673; Date (DD/MM/YY):06/29/2021 6: 0.30836; Initial: 7: 0.3136 | Pass
Data+ amplitude | V | 0.2 | 0.5 | Date (DD/MM/YY):06/29/2021 1: 0.37525; Date (DD/MM/YY):06/29/2021 2: 0.3694; Date (DD/MM/YY):06/29/2021 3: 0.37516; Date (DD/MM/YY):06/29/2021 4: 0.36397; Date (DD/MM/YY):06/29/2021 5: 0.37912; Date (DD/MM/YY):06/29/2021 6: 0.3781; Initial: 7: 0.4069 | Pass
Data- amplitude | V | 0.2 | 0.5 | Date (DD/MM/YY):06/29/2021 1: 0.35635; Date (DD/MM/YY):06/29/2021 2: 0.35733; Date (DD/MM/YY):06/29/2021 3: 0.36135; Date (DD/MM/YY):06/29/2021 4: 0.35264; Date (DD/MM/YY):06/29/2021 5: 0.35758; Date (DD/MM/YY):06/29/2021 6: 0.35247; Initial: 7: 0.36634 | Pass
Bit errors @ IPIN = 100uA | -- | -- | 0 | Date (DD/MM/YY):06/29/2021 1: 0; Date (DD/MM/YY):06/29/2021 2: 0; Date (DD/MM/YY):06/29/2021 3: 0; Date (DD/MM/YY):06/29/2021 4: 0; Date (DD/MM/YY):06/29/2021 5: 0; Date (DD/MM/YY):06/29/2021 6: 0; Initial: 7: 0 | Pass
Clk errors @ IPIN = 100uA | -- | -- | 0 | Date (DD/MM/YY):06/29/2021 1: 0; Date (DD/MM/YY):06/29/2021 2: 0; Date (DD/MM/YY):06/29/2021 3: 0; Date (DD/MM/YY):06/29/2021 4: 0; Date (DD/MM/YY):06/29/2021 5: 0; Date (DD/MM/YY):06/29/2021 6: 0; Initial: 7: 0 | Pass
Bit errors @ IPIN = 1000uA | -- | -- | 0 | Date (DD/MM/YY):06/29/2021 1: 0; Date (DD/MM/YY):06/29/2021 2: 0; Date (DD/MM/YY):06/29/2021 3: 0; Date (DD/MM/YY):06/29/2021 4: 0; Date (DD/MM/YY):06/29/2021 5: 0; Date (DD/MM/YY):06/29/2021 6: 0; Initial: 7: 0 | Pass
Clk errors @ IPIN = 1000uA | -- | -- | 0 | Date (DD/MM/YY):06/29/2021 1: 0; Date (DD/MM/YY):06/29/2021 2: 0; Date (DD/MM/YY):06/29/2021 3: 0; Date (DD/MM/YY):06/29/2021 4: 0; Date (DD/MM/YY):06/29/2021 5: 0; Date (DD/MM/YY):06/29/2021 6: 0; Initial: 7: 0 | Pass
VDC Bit errors | -- | -- | 0 | 0 | 0 | 0 | 0 | 0 | 0 | 0 | 0 | 0 | 0 | 0 | 0 | 0 | 0 | Pass