## Sheet1
Opto-board Assembly Status
0
Opto-board S/N: |  |  |  | Site(check one): |  | OSU |  | Seigen
Opto-board flavor (check one): |  |  | B-Layer |  | Left |  | Right
VDC S/N | 0
0
DORIC S/N |  |  | -- | --
Step |  |  |  | Date | Initial | Comments
1) Reinforce 80-pin Connector
2) Mechanical tolerance test
3) short test
4) VDC mounting
5) DORIC mounting
6) Measure VCSEL power
7) Measure PIN respnsivity
8) Glue VCSEL opto-pack (?)
9) Glue Housing
10.1) Glue 2nd VCSEL opto-pack(?)
10.2) Glue housing (?)
11.1) Glue PIN opto-pack
11.2) Glue housing
12) Solder VCSEL opto-pack
13) Solder 2nd VCSEL opto-pack (?)
14) Solder PIN opto-pack
15) Wire bonding
16) Basic Functionality
17) Encapsulation

## Sheet2
Opto-Board QA data Sheet: Optical Power and Responsivity
Opto-board S/N
0
VCSEL Opto-pack S/N:
Power (uW) | 1 | 2 | 3 | 4 | 5 | 6 | 7 | 8 | Date | Initial | P> 500 uW & dP ,20% ?
Pre Opto-pack Burn-in |  | 2005.6353 | 2067.1436 | 2051.3423 | 2092.5202 | 2071.4652 | 2071.0172 | 2050.1371 | -- | -- | --
Post Opto-pack Burn-in |  | 1818.0098 | 1911.47 | 1862.998 | 1886.4067 | 1890.7554 | 1913.8253 | 1885.3269 | -- | -- | --
Change (%) | #DIV/0! | #DIV/0! | #DIV/0! | #DIV/0! | #DIV/0! | #DIV/0! | #DIV/0! | #DIV/0! | -- | -- | --
Pre Opto-board Burn-in |  | 1546.2739 | 1484.4125 | 1657.6487 | 1447.0574 | 1632.1247 | 1463.4499 | 1758.2791 | -- | -- | --
Change (%) |  | #DIV/0! | #DIV/0! | #DIV/0! | #DIV/0! | #DIV/0! | #DIV/0! | #DIV/0! | -- | -- | --
Post Opto-board Burn-in |  | 1552.8218 | 1466.9456 | 1675.4267 | 1441.4288 | 1590.5397 | 1452.6862 | 1732.9235 | -- | -- | --
Change (%) |  | 0.42346 | -1.1767 | 1.0725 | -0.38897 | -2.5479 | -0.7355 | -1.4421 | -- | -- | --
Opto-board at 0C |  | 1645.2568 | 1582.2233 | 1827.5494 | 1565.6157 | 1768.1612 | 1622.9629 | 1846.2748 | -- | -- | --
Change (%) |  | 6.4014 | 6.5892 | 10.2495 | 8.1931 | 8.3349 | 10.8998 | 5.0046 | -- | -- | --
Opto-board at 50C |  | 1504.2975 | 1402.7001 | 1607.1744 | 1393.6308 | 1531.9647 | 1407.9534 | 1654.4772 | -- | -- | --
Change (%) |  | -2.7147 | -5.5047 | -3.0449 | -3.6921 | -6.1368 | -3.7922 | -5.9036 | -- | -- | --
Opto-board QA (10C) |  | 1646.253 | 1571.5157 | 1830.1191 | 1587.9686 | 1750.3003 | 1617.9369 | 1835.8433 | -- | -- | --
Change (%) |  | 6.4658 | 5.8679 | 10.4045 | 9.7378 | 7.2406 | 10.5564 | 4.4114 | -- | -- | --
Reception Test |  | 2000 | 2000 | 2000 | 2000 | 2000 | 2000 | 2000 | -- | -- | --
VCSEL Opto-pack S/N:
Power (uW) | 1 | 2 | 3 | 4 | 5 | 6 | 7 | 8 | Date | Initial | P> 500 uW & dP ,20% ?
Pre Opto-pack Burn-in |  | 2090.1772 | 2049.9976 | 2082.3344 | 1997.5516 | 2165.3532 | 2161.9957 | 2069.7257 | -- | -- | --
Post Opto-pack Burn-in |  | 1992.5117 | 1945.6757 | 1986.0465 | 1901.4027 | 2042.6224 | 2071.4014 | 1986.7687 | -- | -- | --
Change (%) | #DIV/0! | #DIV/0! | #DIV/0! | #DIV/0! | #DIV/0! | #DIV/0! | #DIV/0! | #DIV/0! | -- | -- | --
Pre Opto-board Burn-in |  | 1534.6659 | 1559.6422 | 1578.4641 | 1438.6879 | 1645.6478 | 1703.1569 | 1635.6606 | -- | -- | --
Change (%) |  | #DIV/0! | #DIV/0! | #DIV/0! | #DIV/0! | #DIV/0! | #DIV/0! | #DIV/0! | -- | -- | --
Post Opto-board Burn-in |  | 1463.4551 | 1493.4834 | 1528.3402 | 1364.1637 | 1581.6504 | 1618.4247 | 1554.3516 | -- | -- | --
Change (%) |  | -4.6401 | -4.2419 | -3.1755 | -5.18 | -3.8889 | -4.975 | -4.971 | -- | -- | --
Opto-board at 0C |  | 1613.7359 | 1630.5815 | 1691.4875 | 1519.9811 | 1767.5489 | 1784.0487 | 1722.0366 | -- | -- | --
Change (%) |  | 5.1523 | 4.5484 | 7.1603 | 5.6505 | 7.4075 | 4.7495 | 5.2808 | -- | -- | --
Opto-board at 50C |  | 1412.1898 | 1443.5785 | 1484.4241 | 1313.2716 | 1529.349 | 1561.054 | 1505.1782 | -- | -- | --
Change (%) |  | -7.9806 | -7.4417 | -5.9577 | -8.7174 | -7.0671 | -8.3435 | -7.9774 | -- | -- | --
Opto-board QA (10C) |  | 1601.3522 | 1620.5915 | 1682.3052 | 1514.7918 | 1738.5734 | 1770.8657 | 1703.1622 | -- | -- | --
Change (%) |  | 4.3453 | 3.9079 | 6.5786 | 5.2898 | 5.6468 | 3.9755 | 4.1269 | -- | -- | --
Reception Test |  | 2000 | 2000 | 2000 | 2000 | 2000 | 2000 | 2000 | -- | -- | --

## Sheet3
PIN Opto-pack S/N:
Responsivity (A/W) | 1 | 2 | 3 | 4 | 5 | 6 | 7 | 8 | Date | Initial | R> 0.5 A/W & dR <5%
Opto-pack QA | [8 empty] | -- | -- | --
Pre-mount | [8 empty] | -- | -- | --
Change (%)

## Sheet4
Opto-board QA Data Sheet
Opto-board S/N:
0
Current consumption:
| Unit | Min | Max | I |  |  | dI <5% | Date |  | Initial |  | Pass/Fail (?)
Pre-QA | mA | 322 | 384 | 360.7178 |  |  |  | 2021-06-29 |  |  |  | Pass
QA | mA | 304 | 366 | 345.5688 |  |  |  | 2021-06-29 |  |  |  | Pass
*The allowable range for current consumption for a B-layer opto-board is 330-400 mA.
Dark current:
| Unit | Max | I |  | Date |  | Initial |  | Pass/Fail (?)
Pre-QA | uA | 1 | 0.63967 |  | 2021-06-29 |  |  |  | Pass
QA | uA | 1 | 0.54805 |  | 2021-06-29 |  |  |  | Pass
Optical
| Unit | Max | 1 | 2 | 3 | 4 | 5 | 6 | 7 | 8 | 9 | 10 | 11 | 12 | 13 | 14 | 15 | 16 | Pass/Fail (?)
Rise | ns | 1 | 0.039354 | 0.06857 | 0.35634 | 0.1818 | 0.2005 | 0.3017 | 0.035819 | 0.31853 | 0.42128 | 0.0742 | 0.40889 | 0.395 | 0.07579 | 0.35571 |  |  | Pass
Fall | ns | 1 | 0.33233 | 0.46429 | 0.31672 | 0.25493 | 0.50409 | 0.38799 | 0.43808 | 0.36361 | 0.33431 | 0.60087 | 0.40369 | 0.35462 | 0.27611 | 0.36466 |  |  | Pass

## optical calc
Post Mounting @ room Temp
Power
Power 2
Power 3
channel# | 1 | 2 | 3 | 4 | 5 | 6 | 7 | 8 | 9 | 10 | 11 | 12 | 13 | 14
| 1000 | 1000 | 1000 | 1000 | 1000 | 1000 | 1000 | 1000 | 1000 | 1000 | 1000 | 1000 | 1000 | 1000
| 1000 | 1000 | 1000 | 1000 | 1000 | 1000 | 1000 | 1000 | 1000 | 1000 | 1000 | 1000 | 1000 | 1000
| 1000 | 1000 | 1000 | 1000 | 1000 | 1000 | 1000 | 1000 | 1000 | 1000 | 1000 | 1000 | 1000 | 1000
avg | 1000 | 1000 | 1000 | 1000 | 1000 | 1000 | 1000 | 1000 | 1000 | 1000 | 1000 | 1000 | 1000 | 1000
-10C
Power
Power 2
Power 3
channel# | 1 | 2 | 3 | 4 | 5 | 6 | 7 | 8 | 9 | 10 | 11 | 12 | 13 | 14
| 1000 | 1000 | 1000 | 1000 | 1000 | 1000 | 1000 | 1000 | 1000 | 1000 | 1000 | 1000 | 1000 | 1000
| 1000 | 1000 | 1000 | 1000 | 1000 | 1000 | 1000 | 1000 | 1000 | 1000 | 1000 | 1000 | 1000 | 1000
| 1000 | 1000 | 1000 | 1000 | 1000 | 1000 | 1000 | 1000 | 1000 | 1000 | 1000 | 1000 | 1000 | 1000
avg | 1000 | 1000 | 1000 | 1000 | 1000 | 1000 | 1000 | 1000 | 1000 | 1000 | 1000 | 1000 | 1000 | 1000
10C
Power
Power 2
Power 3
channel# | 1 | 2 | 3 | 4 | 5 | 6 | 7 | 8 | 9 | 10 | 11 | 12 | 13 | 14
| 1000 | 1000 | 1000 | 1000 | 1000 | 1000 | 1000 | 1000 | 1000 | 1000 | 1000 | 1000 | 1000 | 1000
| 1000 | 1000 | 1000 | 1000 | 1000 | 1000 | 1000 | 1000 | 1000 | 1000 | 1000 | 1000 | 1000 | 1000
| 1000 | 1000 | 1000 | 1000 | 1000 | 1000 | 1000 | 1000 | 1000 | 1000 | 1000 | 1000 | 1000 | 1000
avg | 1000 | 1000 | 1000 | 1000 | 1000 | 1000 | 1000 | 1000 | 1000 | 1000 | 1000 | 1000 | 1000 | 1000
50C
Power
Power 2
Power 3
channel# | 1 | 2 | 3 | 4 | 5 | 6 | 7 | 8 | 9 | 10 | 11 | 12 | 13 | 14
| 1000 | 1000 | 1000 | 1000 | 1000 | 1000 | 1000 | 1000 | 1000 | 1000 | 1000 | 1000 | 1000 | 1000
| 1000 | 1000 | 1000 | 1000 | 1000 | 1000 | 1000 | 1000 | 1000 | 1000 | 1000 | 1000 | 1000 | 1000
| 1000 | 1000 | 1000 | 1000 | 1000 | 1000 | 1000 | 1000 | 1000 | 1000 | 1000 | 1000 | 1000 | 1000
avg | 1000 | 1000 | 1000 | 1000 | 1000 | 1000 | 1000 | 1000 | 1000 | 1000 | 1000 | 1000 | 1000 | 1000

## Sheet5
Electrical: |  |  |  | Date (DD/MM/YY):06/29/2021 | [5 empty] | Initial:
| Unit | Min | Max | 1 | 2 | 3 | 4 | 5 | 6 | 7 | 8 | 9 | 10 | 11 | 12 | 13 | 14 | Pass/fail(?)
Clk Rise | ns | -- | 1 | Date (DD/MM/YY):06/29/2021 1: 0.54022; Date (DD/MM/YY):06/29/2021 2: 0.56396; Date (DD/MM/YY):06/29/2021 3: 0.58588; Date (DD/MM/YY):06/29/2021 4: 0.59708; Date (DD/MM/YY):06/29/2021 5: 0.60811; Date (DD/MM/YY):06/29/2021 6: 0.61231; Initial: 7: 0.59886 | Pass
Clk Fall | ns | -- | 1 | Date (DD/MM/YY):06/29/2021 1: 0.51444; Date (DD/MM/YY):06/29/2021 2: 0.54212; Date (DD/MM/YY):06/29/2021 3: 0.5558; Date (DD/MM/YY):06/29/2021 4: 0.56579; Date (DD/MM/YY):06/29/2021 5: 0.56581; Date (DD/MM/YY):06/29/2021 6: 0.58902; Initial: 7: 0.59367 | Pass
Data Rise | ns | -- | 1 | Date (DD/MM/YY):06/29/2021 1: 0.653; Date (DD/MM/YY):06/29/2021 2: 0.71275; Date (DD/MM/YY):06/29/2021 3: 0.67356; Date (DD/MM/YY):06/29/2021 4: 0.66193; Date (DD/MM/YY):06/29/2021 5: 0.68118; Date (DD/MM/YY):06/29/2021 6: 0.65222; Initial: 7: 0.66776 | Pass
Data Fall | ns | -- | 1 | Date (DD/MM/YY):06/29/2021 1: 0.6678; Date (DD/MM/YY):06/29/2021 2: 0.60981; Date (DD/MM/YY):06/29/2021 3: 0.66561; Date (DD/MM/YY):06/29/2021 4: 0.64808; Date (DD/MM/YY):06/29/2021 5: 0.61299; Date (DD/MM/YY):06/29/2021 6: 0.65669; Initial: 7: 0.66509 | Pass
Jitter @ IPIN = 100uA | ns | -- | 1 | Date (DD/MM/YY):06/29/2021 1: 0.09934; Date (DD/MM/YY):06/29/2021 2: 0.11457; Date (DD/MM/YY):06/29/2021 3: 0.14911; Date (DD/MM/YY):06/29/2021 4: 0.0925; Date (DD/MM/YY):06/29/2021 5: 0.19324; Date (DD/MM/YY):06/29/2021 6: 0.08186; Initial: 7: 0.15135 | Pass
Jitter @ IPIN = 1000uA | ns | -- | 1 | Date (DD/MM/YY):06/29/2021 1: 0.09276; Date (DD/MM/YY):06/29/2021 2: 0.08253; Date (DD/MM/YY):06/29/2021 3: 0.16047; Date (DD/MM/YY):06/29/2021 4: 0.08215; Date (DD/MM/YY):06/29/2021 5: 0.19783; Date (DD/MM/YY):06/29/2021 6: 0.08001; Initial: 7: 0.1434 | Pass
Pos Width max @ IPIN = 100uA |  |  |  | Date (DD/MM/YY):06/29/2021 1: 12.683; Date (DD/MM/YY):06/29/2021 2: 13.093; Date (DD/MM/YY):06/29/2021 3: 12.824; Date (DD/MM/YY):06/29/2021 4: 12.556; Date (DD/MM/YY):06/29/2021 5: 13.661; Date (DD/MM/YY):06/29/2021 6: 12.385; Initial: 7: 12.629
Pos Width max @ IPIN = 1000uA |  |  |  | Date (DD/MM/YY):06/29/2021 1: 12.695; Date (DD/MM/YY):06/29/2021 2: 12.98; Date (DD/MM/YY):06/29/2021 3: 12.852; Date (DD/MM/YY):06/29/2021 4: 12.503; Date (DD/MM/YY):06/29/2021 5: 13.642; Date (DD/MM/YY):06/29/2021 6: 12.324; Initial: 7: 12.623
Pos Width min @ IPIN = 100uA |  |  |  | Date (DD/MM/YY):06/29/2021 1: 12.201; Date (DD/MM/YY):06/29/2021 2: 12.456; Date (DD/MM/YY):06/29/2021 3: 12.185; Date (DD/MM/YY):06/29/2021 4: 12.085; Date (DD/MM/YY):06/29/2021 5: 12.946; Date (DD/MM/YY):06/29/2021 6: 11.931; Initial: 7: 11.942
Pos Width min @ IPIN = 1000uA |  |  |  | Date (DD/MM/YY):06/29/2021 1: 12.207; Date (DD/MM/YY):06/29/2021 2: 12.511; Date (DD/MM/YY):06/29/2021 3: 12.181; Date (DD/MM/YY):06/29/2021 4: 12.07; Date (DD/MM/YY):06/29/2021 5: 12.932; Date (DD/MM/YY):06/29/2021 6: 11.94; Initial: 7: 11.946
Pos Width mean @ IPIN = 100uA |  |  |  | Date (DD/MM/YY):06/29/2021 1: 12.4363; Date (DD/MM/YY):06/29/2021 2: 12.7402; Date (DD/MM/YY):06/29/2021 3: 12.4894; Date (DD/MM/YY):06/29/2021 4: 12.2907; Date (DD/MM/YY):06/29/2021 5: 13.2922; Date (DD/MM/YY):06/29/2021 6: 12.1422; Initial: 7: 12.3042
Pos Width mean @ IPIN = 1000uA |  |  |  | Date (DD/MM/YY):06/29/2021 1: 12.435; Date (DD/MM/YY):06/29/2021 2: 12.7228; Date (DD/MM/YY):06/29/2021 3: 12.4972; Date (DD/MM/YY):06/29/2021 4: 12.2938; Date (DD/MM/YY):06/29/2021 5: 13.2939; Date (DD/MM/YY):06/29/2021 6: 12.1389; Initial: 7: 12.3061
GoNoGoDuty Cycle | % | 45 | 55 | Date (DD/MM/YY):06/29/2021 1: 49.784; Date (DD/MM/YY):06/29/2021 2: 50.8772; Date (DD/MM/YY):06/29/2021 3: 50.1635; Date (DD/MM/YY):06/29/2021 4: 49.1666; Date (DD/MM/YY):06/29/2021 5: 53.1194; Date (DD/MM/YY):06/29/2021 6: 48.5786; Initial: 7: 49.3059 | Pass
Duty Cycle @ IPIN = 100uA | % | 45 | 55 | Date (DD/MM/YY):06/29/2021 1: 49.7946; Date (DD/MM/YY):06/29/2021 2: 51.094; Date (DD/MM/YY):06/29/2021 3: 49.9814; Date (DD/MM/YY):06/29/2021 4: 49.1813; Date (DD/MM/YY):06/29/2021 5: 53.182; Date (DD/MM/YY):06/29/2021 6: 48.5845; Initial: 7: 49.2802 | Pass
Duty Cycle @ IPIN = 1000uA | % | 45 | 55 | Date (DD/MM/YY):06/29/2021 1: 49.7646; Date (DD/MM/YY):06/29/2021 2: 50.8982; Date (DD/MM/YY):06/29/2021 3: 49.9922; Date (DD/MM/YY):06/29/2021 4: 49.1734; Date (DD/MM/YY):06/29/2021 5: 53.1731; Date (DD/MM/YY):06/29/2021 6: 48.5717; Initial: 7: 49.2586 | Pass
Clock+ common mode | V | 0.9 | 1.5 | Date (DD/MM/YY):06/29/2021 1: 1.0882; Date (DD/MM/YY):06/29/2021 2: 1.0915; Date (DD/MM/YY):06/29/2021 3: 1.1053; Date (DD/MM/YY):06/29/2021 4: 1.0915; Date (DD/MM/YY):06/29/2021 5: 1.081; Date (DD/MM/YY):06/29/2021 6: 1.0765; Initial: 7: 1.0926 | Pass
Clock- common mode | V | 0.9 | 1.5 | Date (DD/MM/YY):06/29/2021 1: 1.077; Date (DD/MM/YY):06/29/2021 2: 1.0821; Date (DD/MM/YY):06/29/2021 3: 1.0943; Date (DD/MM/YY):06/29/2021 4: 1.0805; Date (DD/MM/YY):06/29/2021 5: 1.073; Date (DD/MM/YY):06/29/2021 6: 1.0701; Initial: 7: 1.086 | Pass
Data+ common mode | V | 0.9 | 1.5 | Date (DD/MM/YY):06/29/2021 1: 1.1217; Date (DD/MM/YY):06/29/2021 2: 1.1402; Date (DD/MM/YY):06/29/2021 3: 1.1457; Date (DD/MM/YY):06/29/2021 4: 1.0904; Date (DD/MM/YY):06/29/2021 5: 1.1084; Date (DD/MM/YY):06/29/2021 6: 1.1076; Initial: 7: 1.1265 | Pass
Data- common mode | V | 0.9 | 1.5 | Date (DD/MM/YY):06/29/2021 1: 1.1064; Date (DD/MM/YY):06/29/2021 2: 1.1146; Date (DD/MM/YY):06/29/2021 3: 1.1356; Date (DD/MM/YY):06/29/2021 4: 1.0913; Date (DD/MM/YY):06/29/2021 5: 1.0922; Date (DD/MM/YY):06/29/2021 6: 1.1009; Initial: 7: 1.1155 | Pass
Clock+ amplitude | V | 0.2 | 0.5 | Date (DD/MM/YY):06/29/2021 1: 0.38749; Date (DD/MM/YY):06/29/2021 2: 0.38361; Date (DD/MM/YY):06/29/2021 3: 0.39106; Date (DD/MM/YY):06/29/2021 4: 0.37042; Date (DD/MM/YY):06/29/2021 5: 0.36; Date (DD/MM/YY):06/29/2021 6: 0.35683; Initial: 7: 0.36727 | Pass
Clock- amplitude | V | 0.2 | 0.5 | Date (DD/MM/YY):06/29/2021 1: 0.33728; Date (DD/MM/YY):06/29/2021 2: 0.34295; Date (DD/MM/YY):06/29/2021 3: 0.34808; Date (DD/MM/YY):06/29/2021 4: 0.33181; Date (DD/MM/YY):06/29/2021 5: 0.33097; Date (DD/MM/YY):06/29/2021 6: 0.32548; Initial: 7: 0.33803 | Pass
Data+ amplitude | V | 0.2 | 0.5 | Date (DD/MM/YY):06/29/2021 1: 0.42864; Date (DD/MM/YY):06/29/2021 2: 0.43573; Date (DD/MM/YY):06/29/2021 3: 0.44089; Date (DD/MM/YY):06/29/2021 4: 0.38438; Date (DD/MM/YY):06/29/2021 5: 0.40025; Date (DD/MM/YY):06/29/2021 6: 0.39439; Initial: 7: 0.40649 | Pass
Data- amplitude | V | 0.2 | 0.5 | Date (DD/MM/YY):06/29/2021 1: 0.3994; Date (DD/MM/YY):06/29/2021 2: 0.39479; Date (DD/MM/YY):06/29/2021 3: 0.41051; Date (DD/MM/YY):06/29/2021 4: 0.37545; Date (DD/MM/YY):06/29/2021 5: 0.36884; Date (DD/MM/YY):06/29/2021 6: 0.37101; Initial: 7: 0.37977 | Pass
Bit errors @ IPIN = 100uA | -- | -- | 0 | Date (DD/MM/YY):06/29/2021 1: 0; Date (DD/MM/YY):06/29/2021 2: 0; Date (DD/MM/YY):06/29/2021 3: 0; Date (DD/MM/YY):06/29/2021 4: 0; Date (DD/MM/YY):06/29/2021 5: 0; Date (DD/MM/YY):06/29/2021 6: 0; Initial: 7: 0 | Pass
Clk errors @ IPIN = 100uA | -- | -- | 0 | Date (DD/MM/YY):06/29/2021 1: 0; Date (DD/MM/YY):06/29/2021 2: 0; Date (DD/MM/YY):06/29/2021 3: 0; Date (DD/MM/YY):06/29/2021 4: 0; Date (DD/MM/YY):06/29/2021 5: 0; Date (DD/MM/YY):06/29/2021 6: 0; Initial: 7: 0 | Pass
Bit errors @ IPIN = 1000uA | -- | -- | 0 | Date (DD/MM/YY):06/29/2021 1: 0; Date (DD/MM/YY):06/29/2021 2: 0; Date (DD/MM/YY):06/29/2021 3: 0; Date (DD/MM/YY):06/29/2021 4: 0; Date (DD/MM/YY):06/29/2021 5: 0; Date (DD/MM/YY):06/29/2021 6: 0; Initial: 7: 0 | Pass
Clk errors @ IPIN = 1000uA | -- | -- | 0 | Date (DD/MM/YY):06/29/2021 1: 0; Date (DD/MM/YY):06/29/2021 2: 0; Date (DD/MM/YY):06/29/2021 3: 0; Date (DD/MM/YY):06/29/2021 4: 0; Date (DD/MM/YY):06/29/2021 5: 0; Date (DD/MM/YY):06/29/2021 6: 0; Initial: 7: 0 | Pass
VDC Bit errors | -- | -- | 0 | 0 | 0 | 0 | 0 | 0 | 0 | 0 | 0 | 0 | 0 | 0 | 0 | 0 | 0 | Pass