## Sheet1
Opto-board Assembly Status
0
Opto-board S/N: |  |  |  | Site(check one): |  | OSU |  | Seigen
Opto-board flavor (check one): |  |  | B-Layer |  | Left |  | Right
VDC S/N | 0
0
DORIC S/N |  |  | -- | --
Step |  |  |  | Date | Initial | Comments
1) Reinforce 80-pin Connector
2) Mechanical tolerance test
3) short test
4) VDC mounting
5) DORIC mounting
6) Measure VCSEL power
7) Measure PIN respnsivity
8) Glue VCSEL opto-pack (?)
9) Glue Housing
10.1) Glue 2nd VCSEL opto-pack(?)
10.2) Glue housing (?)
11.1) Glue PIN opto-pack
11.2) Glue housing
12) Solder VCSEL opto-pack
13) Solder 2nd VCSEL opto-pack (?)
14) Solder PIN opto-pack
15) Wire bonding
16) Basic Functionality
17) Encapsulation

## Sheet2
Opto-Board QA data Sheet: Optical Power and Responsivity
Opto-board S/N
0
VCSEL Opto-pack S/N:
Power (uW) | 1 | 2 | 3 | 4 | 5 | 6 | 7 | 8 | Date | Initial | P> 500 uW & dP ,20% ?
Pre Opto-pack Burn-in |  | 2006.1052 | 1968.0311 | 1922.8332 | 1943.4802 | 2008.7046 | 2087.2875 | 1950.5425 | -- | -- | --
Post Opto-pack Burn-in |  | 1950.2805 | 1889.81 | 1857.2669 | 1891.5437 | 1959.2359 | 2051.7607 | 1915.2508 | -- | -- | --
Change (%) | #DIV/0! | #DIV/0! | #DIV/0! | #DIV/0! | #DIV/0! | #DIV/0! | #DIV/0! | #DIV/0! | -- | -- | --
Pre Opto-board Burn-in |  | 1524.2508 | 1368.9452 | 1557.68 | 1361.0157 | 1568.354 | 1503.0601 | 1681.5149 | -- | -- | --
Change (%) |  | #DIV/0! | #DIV/0! | #DIV/0! | #DIV/0! | #DIV/0! | #DIV/0! | #DIV/0! | -- | -- | --
Post Opto-board Burn-in |  | 1471.761 | 1317.0641 | 1527.4934 | 1310.0897 | 1474.1153 | 1449.6724 | 1586.0624 | -- | -- | --
Change (%) |  | -3.4436 | -3.7899 | -1.9379 | -3.7418 | -6.0088 | -3.5519 | -5.6766 | -- | -- | --
Opto-board at 0C |  | 1617.7787 | 1454.6719 | 1689.835 | 1390.0906 | 1621.3946 | 1589.925 | 1754.1455 | -- | -- | --
Change (%) |  | 6.136 | 6.2622 | 8.4841 | 2.1363 | 3.3819 | 5.7792 | 4.3194 | -- | -- | --
Opto-board at 50C |  | 1418.3137 | 1284.1747 | 1488.0579 | 1218.6883 | 1413.1408 | 1387.4102 | 1547.188 | -- | -- | --
Change (%) |  | -6.9501 | -6.1924 | -4.4696 | -10.4574 | -9.8966 | -7.6943 | -7.9885 | -- | -- | --
Opto-board QA (10C) |  | 1584.0236 | 1466.1873 | 1683.8357 | 1395.0469 | 1619.7014 | 1551.2989 | 1773.1827 | -- | -- | --
Change (%) |  | 3.9215 | 7.1034 | 8.0989 | 2.5004 | 3.274 | 3.2094 | 5.4515 | -- | -- | --
Reception Test |  | 2000 | 2000 | 2000 | 2000 | 2000 | 2000 | 2000 | -- | -- | --
VCSEL Opto-pack S/N:
Power (uW) | 1 | 2 | 3 | 4 | 5 | 6 | 7 | 8 | Date | Initial | P> 500 uW & dP ,20% ?
Pre Opto-pack Burn-in |  | 2214.8671 | 2190.41 | 2135.6569 | 2213.1657 | 2180.1743 | 2282.8548 | 2088.241 | -- | -- | --
Post Opto-pack Burn-in |  | 2123.4201 | 2089.247 | 2000.3409 | 2120.7946 | 2061.3221 | 2224.3274 | 2055.7088 | -- | -- | --
Change (%) | #DIV/0! | #DIV/0! | #DIV/0! | #DIV/0! | #DIV/0! | #DIV/0! | #DIV/0! | #DIV/0! | -- | -- | --
Pre Opto-board Burn-in |  | 1561.993 | 1597.8506 | 1551.7024 | 1577.6974 | 1598.0513 | 1730.1709 | 1613.1412 | -- | -- | --
Change (%) |  | #DIV/0! | #DIV/0! | #DIV/0! | #DIV/0! | #DIV/0! | #DIV/0! | #DIV/0! | -- | -- | --
Post Opto-board Burn-in |  | 1481.4719 | 1511.569 | 1494.5209 | 1522.9018 | 1544.3706 | 1635.7298 | 1538.4157 | -- | -- | --
Change (%) |  | -5.155 | -5.3999 | -3.6851 | -3.4731 | -3.3591 | -5.4585 | -4.6323 | -- | -- | --
Opto-board at 0C |  | 1625.3265 | 1639.9638 | 1669.2616 | 1580.1864 | 1695.2755 | 1805.8703 | 1684.8057 | -- | -- | --
Change (%) |  | 4.0547 | 2.6356 | 7.5761 | 0.15776 | 6.0839 | 4.3753 | 4.4425 | -- | -- | --
Opto-board at 50C |  | 1424.2581 | 1441.2999 | 1451.0205 | 1427.1979 | 1509.481 | 1607.4294 | 1487.4904 | -- | -- | --
Change (%) |  | -8.8179 | -9.7976 | -6.4885 | -9.5392 | -5.5424 | -7.0942 | -7.7892 | -- | -- | --
Opto-board QA (10C) |  | 1614.2947 | 1645.0481 | 1660.3749 | 1579.2404 | 1681.9546 | 1778.1426 | 1665.1684 | -- | -- | --
Change (%) |  | 3.3484 | 2.9538 | 7.0034 | 0.097802 | 5.2503 | 2.7727 | 3.2252 | -- | -- | --
Reception Test |  | 2000 | 2000 | 2000 | 2000 | 2000 | 2000 | 2000 | -- | -- | --

## Sheet3
PIN Opto-pack S/N:
Responsivity (A/W) | 1 | 2 | 3 | 4 | 5 | 6 | 7 | 8 | Date | Initial | R> 0.5 A/W & dR <5%
Opto-pack QA | [8 empty] | -- | -- | --
Pre-mount | [8 empty] | -- | -- | --
Change (%)

## Sheet4
Opto-board QA Data Sheet
Opto-board S/N:
0
Current consumption:
| Unit | Min | Max | I |  |  | dI <5% | Date |  | Initial |  | Pass/Fail (?)
Pre-QA | mA | 322 | 384 | 364.3799 |  |  |  | 2021-06-29 |  |  |  | Pass
QA | mA | 304 | 366 | 337.9883 |  |  |  | 2021-06-29 |  |  |  | Pass
*The allowable range for current consumption for a B-layer opto-board is 330-400 mA.
Dark current:
| Unit | Max | I |  | Date |  | Initial |  | Pass/Fail (?)
Pre-QA | uA | 1 | 0.69807 |  | 2021-06-29 |  |  |  | Pass
QA | uA | 1 | 0.72036 |  | 2021-06-29 |  |  |  | Pass
Optical
| Unit | Max | 1 | 2 | 3 | 4 | 5 | 6 | 7 | 8 | 9 | 10 | 11 | 12 | 13 | 14 | 15 | 16 | Pass/Fail (?)
Rise | ns | 1 | 0.039331 | 0.03345 | 0.04707 | 0.031793 | 0.1914 | 0.04636 | 0.031894 | 0.35793 | 0.1218 | 0.04113 | 0.3141 | 0.033057 | 0.03838 | 0.033206 |  |  | Pass
Fall | ns | 1 | 0.32747 | 0.3739 | 0.40688 | 0.36768 | 0.48403 | 0.4687 | 0.29304 | 0.41667 | 0.38617 | 0.26636 | 0.46274 | 0.33238 | 0.35251 | 0.41213 |  |  | Pass

## optical calc
Post Mounting @ room Temp
Power
Power 2
Power 3
channel# | 1 | 2 | 3 | 4 | 5 | 6 | 7 | 8 | 9 | 10 | 11 | 12 | 13 | 14
| 1000 | 1000 | 1000 | 1000 | 1000 | 1000 | 1000 | 1000 | 1000 | 1000 | 1000 | 1000 | 1000 | 1000
| 1000 | 1000 | 1000 | 1000 | 1000 | 1000 | 1000 | 1000 | 1000 | 1000 | 1000 | 1000 | 1000 | 1000
| 1000 | 1000 | 1000 | 1000 | 1000 | 1000 | 1000 | 1000 | 1000 | 1000 | 1000 | 1000 | 1000 | 1000
avg | 1000 | 1000 | 1000 | 1000 | 1000 | 1000 | 1000 | 1000 | 1000 | 1000 | 1000 | 1000 | 1000 | 1000
-10C
Power
Power 2
Power 3
channel# | 1 | 2 | 3 | 4 | 5 | 6 | 7 | 8 | 9 | 10 | 11 | 12 | 13 | 14
| 1000 | 1000 | 1000 | 1000 | 1000 | 1000 | 1000 | 1000 | 1000 | 1000 | 1000 | 1000 | 1000 | 1000
| 1000 | 1000 | 1000 | 1000 | 1000 | 1000 | 1000 | 1000 | 1000 | 1000 | 1000 | 1000 | 1000 | 1000
| 1000 | 1000 | 1000 | 1000 | 1000 | 1000 | 1000 | 1000 | 1000 | 1000 | 1000 | 1000 | 1000 | 1000
avg | 1000 | 1000 | 1000 | 1000 | 1000 | 1000 | 1000 | 1000 | 1000 | 1000 | 1000 | 1000 | 1000 | 1000
10C
Power
Power 2
Power 3
channel# | 1 | 2 | 3 | 4 | 5 | 6 | 7 | 8 | 9 | 10 | 11 | 12 | 13 | 14
| 1000 | 1000 | 1000 | 1000 | 1000 | 1000 | 1000 | 1000 | 1000 | 1000 | 1000 | 1000 | 1000 | 1000
| 1000 | 1000 | 1000 | 1000 | 1000 | 1000 | 1000 | 1000 | 1000 | 1000 | 1000 | 1000 | 1000 | 1000
| 1000 | 1000 | 1000 | 1000 | 1000 | 1000 | 1000 | 1000 | 1000 | 1000 | 1000 | 1000 | 1000 | 1000
avg | 1000 | 1000 | 1000 | 1000 | 1000 | 1000 | 1000 | 1000 | 1000 | 1000 | 1000 | 1000 | 1000 | 1000
50C
Power
Power 2
Power 3
channel# | 1 | 2 | 3 | 4 | 5 | 6 | 7 | 8 | 9 | 10 | 11 | 12 | 13 | 14
| 1000 | 1000 | 1000 | 1000 | 1000 | 1000 | 1000 | 1000 | 1000 | 1000 | 1000 | 1000 | 1000 | 1000
| 1000 | 1000 | 1000 | 1000 | 1000 | 1000 | 1000 | 1000 | 1000 | 1000 | 1000 | 1000 | 1000 | 1000
| 1000 | 1000 | 1000 | 1000 | 1000 | 1000 | 1000 | 1000 | 1000 | 1000 | 1000 | 1000 | 1000 | 1000
avg | 1000 | 1000 | 1000 | 1000 | 1000 | 1000 | 1000 | 1000 | 1000 | 1000 | 1000 | 1000 | 1000 | 1000

## Sheet5
Electrical: |  |  |  | Date (DD/MM/YY):06/29/2021 | [5 empty] | Initial:
| Unit | Min | Max | 1 | 2 | 3 | 4 | 5 | 6 | 7 | 8 | 9 | 10 | 11 | 12 | 13 | 14 | Pass/fail(?)
Clk Rise | ns | -- | 1 | Date (DD/MM/YY):06/29/2021 1: 0.56643; Date (DD/MM/YY):06/29/2021 2: 0.58427; Date (DD/MM/YY):06/29/2021 3: 0.61497; Date (DD/MM/YY):06/29/2021 4: 0.62968; Date (DD/MM/YY):06/29/2021 5: 0.63679; Date (DD/MM/YY):06/29/2021 6: 0.63566; Initial: 7: 0.64703 | Pass
Clk Fall | ns | -- | 1 | Date (DD/MM/YY):06/29/2021 1: 0.54316; Date (DD/MM/YY):06/29/2021 2: 0.5615; Date (DD/MM/YY):06/29/2021 3: 0.5867; Date (DD/MM/YY):06/29/2021 4: 0.59633; Date (DD/MM/YY):06/29/2021 5: 0.61659; Date (DD/MM/YY):06/29/2021 6: 0.6206; Initial: 7: 0.63461 | Pass
Data Rise | ns | -- | 1 | Date (DD/MM/YY):06/29/2021 1: 0.68765; Date (DD/MM/YY):06/29/2021 2: 0.71919; Date (DD/MM/YY):06/29/2021 3: 0.68523; Date (DD/MM/YY):06/29/2021 4: 0.69009; Date (DD/MM/YY):06/29/2021 5: 0.7311; Date (DD/MM/YY):06/29/2021 6: 0.69062; Initial: 7: 0.68814 | Pass
Data Fall | ns | -- | 1 | Date (DD/MM/YY):06/29/2021 1: 0.70704; Date (DD/MM/YY):06/29/2021 2: 0.63967; Date (DD/MM/YY):06/29/2021 3: 0.68261; Date (DD/MM/YY):06/29/2021 4: 0.65698; Date (DD/MM/YY):06/29/2021 5: 0.65171; Date (DD/MM/YY):06/29/2021 6: 0.68292; Initial: 7: 0.69366 | Pass
Jitter @ IPIN = 100uA | ns | -- | 1 | Date (DD/MM/YY):06/29/2021 1: 0.2355; Date (DD/MM/YY):06/29/2021 2: 0.11404; Date (DD/MM/YY):06/29/2021 3: 0.09244; Date (DD/MM/YY):06/29/2021 4: 0.15061; Date (DD/MM/YY):06/29/2021 5: 0.08704; Date (DD/MM/YY):06/29/2021 6: 0.19808; Initial: 7: 0.08251 | Pass
Jitter @ IPIN = 1000uA | ns | -- | 1 | Date (DD/MM/YY):06/29/2021 1: 0.21886; Date (DD/MM/YY):06/29/2021 2: 0.09302; Date (DD/MM/YY):06/29/2021 3: 0.08687; Date (DD/MM/YY):06/29/2021 4: 0.14998; Date (DD/MM/YY):06/29/2021 5: 0.07604; Date (DD/MM/YY):06/29/2021 6: 0.19648; Initial: 7: 0.082 | Pass
Pos Width max @ IPIN = 100uA |  |  |  | Date (DD/MM/YY):06/29/2021 1: 12.66; Date (DD/MM/YY):06/29/2021 2: 13.087; Date (DD/MM/YY):06/29/2021 3: 12.909; Date (DD/MM/YY):06/29/2021 4: 12.402; Date (DD/MM/YY):06/29/2021 5: 12.565; Date (DD/MM/YY):06/29/2021 6: 12.99; Initial: 7: 12.638
Pos Width max @ IPIN = 1000uA |  |  |  | Date (DD/MM/YY):06/29/2021 1: 12.557; Date (DD/MM/YY):06/29/2021 2: 12.985; Date (DD/MM/YY):06/29/2021 3: 12.848; Date (DD/MM/YY):06/29/2021 4: 12.352; Date (DD/MM/YY):06/29/2021 5: 12.437; Date (DD/MM/YY):06/29/2021 6: 12.949; Initial: 7: 12.602
Pos Width min @ IPIN = 100uA |  |  |  | Date (DD/MM/YY):06/29/2021 1: 11.679; Date (DD/MM/YY):06/29/2021 2: 12.418; Date (DD/MM/YY):06/29/2021 3: 12.345; Date (DD/MM/YY):06/29/2021 4: 11.751; Date (DD/MM/YY):06/29/2021 5: 11.975; Date (DD/MM/YY):06/29/2021 6: 12.271; Initial: 7: 12.162
Pos Width min @ IPIN = 1000uA |  |  |  | Date (DD/MM/YY):06/29/2021 1: 11.776; Date (DD/MM/YY):06/29/2021 2: 12.487; Date (DD/MM/YY):06/29/2021 3: 12.303; Date (DD/MM/YY):06/29/2021 4: 11.764; Date (DD/MM/YY):06/29/2021 5: 12.018; Date (DD/MM/YY):06/29/2021 6: 12.283; Initial: 7: 12.222
Pos Width mean @ IPIN = 100uA |  |  |  | Date (DD/MM/YY):06/29/2021 1: 12.169; Date (DD/MM/YY):06/29/2021 2: 12.7265; Date (DD/MM/YY):06/29/2021 3: 12.5843; Date (DD/MM/YY):06/29/2021 4: 12.0853; Date (DD/MM/YY):06/29/2021 5: 12.2077; Date (DD/MM/YY):06/29/2021 6: 12.6208; Initial: 7: 12.4137
Pos Width mean @ IPIN = 1000uA |  |  |  | Date (DD/MM/YY):06/29/2021 1: 12.1601; Date (DD/MM/YY):06/29/2021 2: 12.7249; Date (DD/MM/YY):06/29/2021 3: 12.5805; Date (DD/MM/YY):06/29/2021 4: 12.0633; Date (DD/MM/YY):06/29/2021 5: 12.2273; Date (DD/MM/YY):06/29/2021 6: 12.6173; Initial: 7: 12.4055
GoNoGoDuty Cycle | % | 45 | 55 | Date (DD/MM/YY):06/29/2021 1: 48.7714; Date (DD/MM/YY):06/29/2021 2: 50.8585; Date (DD/MM/YY):06/29/2021 3: 50.4147; Date (DD/MM/YY):06/29/2021 4: 48.3642; Date (DD/MM/YY):06/29/2021 5: 48.7862; Date (DD/MM/YY):06/29/2021 6: 50.5158; Initial: 7: 49.7399 | Pass
Duty Cycle @ IPIN = 100uA | % | 45 | 55 | Date (DD/MM/YY):06/29/2021 1: 48.7083; Date (DD/MM/YY):06/29/2021 2: 51.032; Date (DD/MM/YY):06/29/2021 3: 50.3733; Date (DD/MM/YY):06/29/2021 4: 48.3865; Date (DD/MM/YY):06/29/2021 5: 48.8647; Date (DD/MM/YY):06/29/2021 6: 50.5351; Initial: 7: 49.6665 | Pass
Duty Cycle @ IPIN = 1000uA | % | 45 | 55 | Date (DD/MM/YY):06/29/2021 1: 48.6474; Date (DD/MM/YY):06/29/2021 2: 50.9134; Date (DD/MM/YY):06/29/2021 3: 50.3385; Date (DD/MM/YY):06/29/2021 4: 48.2519; Date (DD/MM/YY):06/29/2021 5: 48.9219; Date (DD/MM/YY):06/29/2021 6: 50.4737; Initial: 7: 49.6315 | Pass
Clock+ common mode | V | 0.9 | 1.5 | Date (DD/MM/YY):06/29/2021 1: 1.0562; Date (DD/MM/YY):06/29/2021 2: 1.0721; Date (DD/MM/YY):06/29/2021 3: 1.0609; Date (DD/MM/YY):06/29/2021 4: 1.1099; Date (DD/MM/YY):06/29/2021 5: 1.1012; Date (DD/MM/YY):06/29/2021 6: 1.0831; Initial: 7: 1.0994 | Pass
Clock- common mode | V | 0.9 | 1.5 | Date (DD/MM/YY):06/29/2021 1: 1.0461; Date (DD/MM/YY):06/29/2021 2: 1.0619; Date (DD/MM/YY):06/29/2021 3: 1.0531; Date (DD/MM/YY):06/29/2021 4: 1.1002; Date (DD/MM/YY):06/29/2021 5: 1.0937; Date (DD/MM/YY):06/29/2021 6: 1.077; Initial: 7: 1.094 | Pass
Data+ common mode | V | 0.9 | 1.5 | Date (DD/MM/YY):06/29/2021 1: 1.0467; Date (DD/MM/YY):06/29/2021 2: 1.0558; Date (DD/MM/YY):06/29/2021 3: 1.0545; Date (DD/MM/YY):06/29/2021 4: 1.1008; Date (DD/MM/YY):06/29/2021 5: 1.1219; Date (DD/MM/YY):06/29/2021 6: 1.1088; Initial: 7: 1.1225 | Pass
Data- common mode | V | 0.9 | 1.5 | Date (DD/MM/YY):06/29/2021 1: 1.0364; Date (DD/MM/YY):06/29/2021 2: 1.0372; Date (DD/MM/YY):06/29/2021 3: 1.0477; Date (DD/MM/YY):06/29/2021 4: 1.0997; Date (DD/MM/YY):06/29/2021 5: 1.1073; Date (DD/MM/YY):06/29/2021 6: 1.1045; Initial: 7: 1.1143 | Pass
Clock+ amplitude | V | 0.2 | 0.5 | Date (DD/MM/YY):06/29/2021 1: 0.37118; Date (DD/MM/YY):06/29/2021 2: 0.3729; Date (DD/MM/YY):06/29/2021 3: 0.36598; Date (DD/MM/YY):06/29/2021 4: 0.39057; Date (DD/MM/YY):06/29/2021 5: 0.38261; Date (DD/MM/YY):06/29/2021 6: 0.3705; Initial: 7: 0.38056 | Pass
Clock- amplitude | V | 0.2 | 0.5 | Date (DD/MM/YY):06/29/2021 1: 0.30943; Date (DD/MM/YY):06/29/2021 2: 0.31994; Date (DD/MM/YY):06/29/2021 3: 0.31513; Date (DD/MM/YY):06/29/2021 4: 0.34177; Date (DD/MM/YY):06/29/2021 5: 0.34285; Date (DD/MM/YY):06/29/2021 6: 0.33703; Initial: 7: 0.3455 | Pass
Data+ amplitude | V | 0.2 | 0.5 | Date (DD/MM/YY):06/29/2021 1: 0.38249; Date (DD/MM/YY):06/29/2021 2: 0.39006; Date (DD/MM/YY):06/29/2021 3: 0.39074; Date (DD/MM/YY):06/29/2021 4: 0.39792; Date (DD/MM/YY):06/29/2021 5: 0.41595; Date (DD/MM/YY):06/29/2021 6: 0.40329; Initial: 7: 0.41335 | Pass
Data- amplitude | V | 0.2 | 0.5 | Date (DD/MM/YY):06/29/2021 1: 0.3562; Date (DD/MM/YY):06/29/2021 2: 0.34897; Date (DD/MM/YY):06/29/2021 3: 0.36019; Date (DD/MM/YY):06/29/2021 4: 0.38678; Date (DD/MM/YY):06/29/2021 5: 0.38569; Date (DD/MM/YY):06/29/2021 6: 0.3823; Initial: 7: 0.38564 | Pass
Bit errors @ IPIN = 100uA | -- | -- | 0 | Date (DD/MM/YY):06/29/2021 1: 0; Date (DD/MM/YY):06/29/2021 2: 0; Date (DD/MM/YY):06/29/2021 3: 0; Date (DD/MM/YY):06/29/2021 4: 0; Date (DD/MM/YY):06/29/2021 5: 0; Date (DD/MM/YY):06/29/2021 6: 0; Initial: 7: 0 | Pass
Clk errors @ IPIN = 100uA | -- | -- | 0 | Date (DD/MM/YY):06/29/2021 1: 0; Date (DD/MM/YY):06/29/2021 2: 0; Date (DD/MM/YY):06/29/2021 3: 0; Date (DD/MM/YY):06/29/2021 4: 0; Date (DD/MM/YY):06/29/2021 5: 0; Date (DD/MM/YY):06/29/2021 6: 0; Initial: 7: 0 | Pass
Bit errors @ IPIN = 1000uA | -- | -- | 0 | Date (DD/MM/YY):06/29/2021 1: 0; Date (DD/MM/YY):06/29/2021 2: 0; Date (DD/MM/YY):06/29/2021 3: 0; Date (DD/MM/YY):06/29/2021 4: 0; Date (DD/MM/YY):06/29/2021 5: 0; Date (DD/MM/YY):06/29/2021 6: 0; Initial: 7: 0 | Pass
Clk errors @ IPIN = 1000uA | -- | -- | 0 | Date (DD/MM/YY):06/29/2021 1: 0; Date (DD/MM/YY):06/29/2021 2: 0; Date (DD/MM/YY):06/29/2021 3: 0; Date (DD/MM/YY):06/29/2021 4: 0; Date (DD/MM/YY):06/29/2021 5: 0; Date (DD/MM/YY):06/29/2021 6: 0; Initial: 7: 0 | Pass
VDC Bit errors | -- | -- | 0 | 0 | 0 | 0 | 0 | 0 | 0 | 0 | 0 | 0 | 0 | 0 | 0 | 0 | 0 | Pass